## Sheet1
According to API RP520 Relief Valve Thrust |  |  |  |  | por | G. Woods
F = reaction force in pounds force
W = flow of any gas or vapor, in pounds per hour | [7 empty] | F
k = ratio of specific heats, (Cp/Cv)
ρ = gas density, lb/ft3
T = temperature at inlet, in degrees Rankine | [6 empty] | Ao
T1 = reservoir temperature, degrees Rankin, 530 R at 70 deg F
M = molecular weight of the process fluid
Ao = area of the outlet at the point of discharge, in square inches
P2 = static pressure at the point of discharge, psig
C = sonic velocity, ft/sec
go = 32.2 lbm-ft/lbf-Sec2
R = 1544 ft-lbf/lbm-mole-R
Pa = 14.7 psia
d = discharge pipe ID, in.
Ma = Mach Number
DLF = 2.0
Input | Program calculate
[7 empty] | P2' = | -14.6669
Ao | W | k | T | T1 | M | go | R | C | P2
50.0271 | 418950 | 1.3 | 1460 | 530 | 18 | 32.2 | 85.7778 | 2289.6201 | 0
F | DLF x F | d | ρ | Ma
7750.4879 | 15500.9758 | 7.981 | 1.11 | 0.13173
petroblog-Santini