## Sheet1
Design and Analysis
of Pipe Support Clips
[7 empty] | By: | gw
Pipe Matl: | A53-B |  | Design Tem., F: |  | 600
I. Clip Dimensions, inches
L: | 22 |  |  | P
T: | 0.375
e: | 2.75
II. Weld Dimensions, in.
w: | 0.1875
T
III. Forces, pounds |  |  | L |  | F |  |  | F
P: | 0 |  |  |  |  | e
F: | 4000
IV. Pipe Allowable, psi |  |  |  | w
Sh: | 15000 |  |  |  |  | Minimum Weld Size for
Plate Thickness, inches
V. Weld Joint Efficiency | [5 empty] | T | w
[6 empty] | T<=1/2 | 3/16
E: | 0.5 |  |  |  |  | 1/2<T<=3/4 | 1/4
[6 empty] | 3/4<T<=1 1/2 | 5/16
IV. Calculations
Weld Joint Efficiency
Critical weld area: |  | 5.8327 |  |  |  | for fillet welds: E=0.45 - 0.55
Weld section modulus: |  | 21.3868
Stress from force P, psi
Bending, S1: |  | 0 | psi
Direct shear, S2: |  | 0 | psi
Maximum Stress, S: |  | 0 | psi | Allowable stress: |  | 7500 | psi
Stress for force F, psi
| Shear, S3: | 685.7829 | psi | Allowable stress: |  | 7500 | psi
Maximum combined stress due to force F and P, SMAX: |  |  |  |  | 685.7829
|  |  | Allowable stress: |  | 7500
Reference: Pressure Vessel Design Handbook, Henry H. Bednar