## Sheet1
PIPE SUPPORT TRUNNION EVALUATION
for Longitudinal Bending
[5 empty] | By: | gw
Description: | 5ST-10
Material: | A53-B |  |  |  | M
S: | 20000 | psig
P: | 5 | psig | R
Pipe OD: | 20 | in
Pipe Wall: | 0.375 | in
Pad Thk: | 0 | in | L |  |  |  | t
F
Trunnion OD: | 10.75 | in |  | r
Anchor Force: | 2000 | pounds
L: | 4 | in
Longitudinal Bending Moment & Stress Calculations
|  | f = | 88.1868 | lb/in
|  | S = | 1487.4975 | psi | SA = | 30000 | psi
|  | %SA used: | 4.9583
|  | M = | 8312.5682 | in-lbs
Reference: Design of Piping Systems