## Sheet1
[8 empty] | G Woods | 2006-06-14
ASME Section VIII Division 1 Appendix 2 Weld Neck Flange Analysis
all US customary units
yellow is input values, green is program calculated values, orange is definition.
I. Flange Description
NPS: | 12 | Class: | 150 | Type: | WN FLANGE
A: | 19 |  | dimensions per Section VIII-1 Fig. 2-4 (6)
B: | 12.25
C: | 17
t: | 1.19
h: | 3 |  | Rgsur: is the flange raise face dimension
go: | 0.25 |  | R: is calculated by Section VIII equation
g1: | 1.065
Rgsur: | 15 |  | R: | 1.31
BD: | 0.875 | nominal bolt diameter
RD: | 0.731 | bolt root diameter
#B: | 12 | number of bolts | [5 empty] | SR
SH
II. Gasket Dimension & Factors
OD: | 14.75 | ID: | 13.375 | m: | 3 | y: | 10000
III. Design Conditions
Bolt Diameters
T: | 150 | F | [5 empty] | Nominal | Root
P: | 104 | psig | [5 empty] | 0.5 | 0.4
F Mat: | A105 |  | Sc: | 23300 | Sf: | 22600 |  | 0.5625 | 0.454
B Mat: | A193-B7 |  | Sa: | 25000 | Sb: | 25000 |  | 0.625 | 0.507
ExMo: | 50000 |  | external overturning moment, in-lbs. |  |  |  |  | 0.75 | 0.62
Pe: | 89.6665 | [6 empty] | 0.875 | 0.731
P+Pe: | 193.6665 | [6 empty] | 1 | 0.838
[8 empty] | 1.125 | 0.963
IV. Calculations: | [7 empty] | 1.25 | 1.088
[8 empty] | 1.375 | 1.213
Location of gasket load reaction: |  |  |  | 0.29315 |  |  |  | 1.5 | 1.338
N: | 0.6875 | N/2: | 0.34375 | 0.25 | b: | 0.29315 |  | 1.625 | 1.463
G: | 14.1637 | [6 empty] | 1.75 | 1.588
[8 empty] | 1.875 | 1.713
Bolt Loads, lbs. | [7 empty] | 2 | 1.838
| Operating | Wm1: | 45648.1153 |  |  |  |  | 2.25 | 2.088
| Gasket: | Wm2: | 130376.0037 |  |  |  |  | 2.5 | 2.338
[8 empty] | 2.75 | 2.588
Required bolt areas, in2. | [7 empty] | 3 | 2.838
| Am1: | 1.8259 |  | Am is the greater of Am1 or Am2.
| Am2: | 5.215 |  | Am: | 5.215
| Ab: | 5.0337 |  | Ab is not to be less than Am.
Flange design bolt load operating and gasket seating, lbs.
| Oper: | 45648.1153
| Gask.: | 128109.0096
Flange moments, in-lbs.
| Operating: | Mo=MD+MT+MG
|  | MD: | 42034.3079
|  | MT: | 14574.6113
|  | MG: | 21484.5349
|  | MO: | 78093.4541
| Gasket: | Mog: | 181677.9181
Calculated Values of T, U, Y, and Z |  |  |  |  | Flange Factor Calculations
| K: | 1.551 |  | A: | 3.26 | C20: | 0.16768 | E4: | 0.64666
| T: | 1.6886 |  | C: | 377.238 | C21: | -0.17464 | E5: | -0.007025
| U: | 5.0524 |  | C1: | 0.605 | C22: | 0.064638 | E6: | -0.38742
| Y: | 4.5977 |  | C2: | 0.28399 | C23: | -0.34272
| Z: | 2.4228 |  | C3: | 0.013817 | C24: | 0.31447
Fig.2-7.6 Value of f |  |  |  | C4: | 0.097294 | C25: | -0.099185
| g1/go: | 4.26 |  | C5: | -0.17765 | C26: | -3.1163
| h/ho: | 1.7143 |  | C6: | 0.02198 | C27: | -0.61919
| f: | 1 | 0.11764 | C7: | 0.90557 | C28: | -0.052675
|  |  |  | C8: | 0.12457 | C29: | -9.7113
Fig. 2-7.2 Value of F |  |  |  | C9: | 0.13469 | C30: | -30.2633
| g1/go: | 4.26 |  | C10: | -0.18112 | C31: | 7.6118
| h/ho: | 1.7143 |  | C11: | 0.048523 | C32: | 0.74982
| F: | 0.55138 |  | C12: | 0.027597 | C33: | -2.5804
Value of L |  |  |  | C13: | 0.012672 | C34: | -0.64286
| e: | 0.31508 |  | C14: | -0.0161 | C35: | 6.623
Value of V |  |  |  | C15: | 0.0054287 | C36: | 0.50116
| V: | 0.028679 |  | C16: | 0.0043107 | C37: | 4.7867
Value of d: |  | 19.2691 |  | C17: | 0.089936 | E1: | -0.13426
| L: | 0.90171 |  | C18: | -0.21885 | E2: | 0.2188
|  |  |  | C19: | 0.008255 | E3: | -0.33206
V. Flange Stress Calculations, psi
| Operating |  | Gasket |  |  | Operating | Gasket | Allowable
SH: | 6233.2315 |  | 14501.094 |  | (SH+SR)/2: | 6857.6793 | 15953.8198 | 22600
SR: | 7482.1271 |  | 17406.5456 |  | (SH+ST)/2: | 4401.6971 | 10240.1818 | 22600
ST: | 2570.1627 |  | 5979.2696
VI. Allowable Stress Operating and Gasket Seating, psi
| Operating |  | Gasket
SH: | 33900 |  | 34950
SR: | 22600 |  | 23300
ST: | 22600 |  | 23300
VII. Flange Rigidity
| E: | 29700000 | Oper. | 26000000 | Gasket Seating, modulus of elasticity
| J: | 0.13289 | Oper. | 0.35314 | Gasket Seating
VIII. Probable Bolt Stress: |  |  |  | 48107.0235 | psi
IX. Leakage Moment, in-lbs.
| ML: | 394257.0921
ASME Section VIII - Division 1
Appendix 2 Weld Neck Flange Analysis
Project: | OxyChem PVC |  |  | Job No: | 31057.01N | Cal. by: | G Woods | Date: | 2006-06-14
Flange Description: |  | NPS 12-150# WN Flange
Flange Location: |  | E-807 Nozzle F at elevation 162'-0 15/16"
I. Design Conditions
Pres.: | 104 | psig |  | Temp.: | 150 | oF
External Moment: |  | 50000 | in-lbs |  |  | Equivalent pressure: |  | 89.6665 | psig
Analysis Pressure, P + Pe: |  |  | 193.6665 | psig
II. Flange, Bolt Material and Allowable Stresses
Flange Material: |  | A105 |  | Sc: | 23300 | psi | Sf: | 22600 | psi
Bolt Material: |  | A193-B7 |  | Sa: | 25000 | psi | Sb: | 25000 | psi
III. Flange and Bolt Dimensions, inches
| Flange: | A = | 19 | B = | 12.25 | C = | 17 | t = | 1.19
|  | g1 = | 1.065 | go = | 0.25 | h = | 3
| Bolt: | Nom. Diameter: |  | 0.875 | Root Diameter: |  | 0.731 | No. Bolts: | 12
IV. Gasket Dimensions and Factors
Dimensions: |  | OD: | 14.75 | ID: | 13.375 | inches
Factors: |  | m: | 3 | y: | 10000 | b: | 0.29315 | G: | 14.1637
V. Flange Calculated Factors
K = | 1.551 | F = | 0.55138 | V = | 0.028679 | e = | 0.31508 | L = | 0.90171
f = | 1 | T = | 1.6886 | U = | 5.0524 | Y = | 4.5977 | U = | 5.0524
VI. Flange Design Bolt Loads, lbs., Area, and Moments in-lbs., for Operating and Gasket Seating
| Operating |  | Gasket Seating
Bolt: | 45648.1153 |  | 128109.0096 |  | Bolt Area: |  | 5.0337 | in2
Moment: | 78093.4541 |  | 181677.9181 |  | Required Area: |  | 5.215 | in2
VII. Flange Operating and Gasket Seating Stress and Allowable Stress
| Operate | Allowable |  | Gasket | Allowable
SH: | 6233.2315 | 33900 |  | 14501.094 | 34950
SR: | 7482.1271 | 22600 |  | 17406.5456 | 23300
ST: | 2570.1627 | 22600 |  | 5979.2696 | 23300
(SH+SR)/2 | 6857.6793 | 22600 |  | 15953.8198 | 23300
(SH+ST)/2 | 4401.6971 | 22600 |  | 10240.1818 | 23300
VIII. Flange Modulus of Elasticity, E psi, and Rigidity, J at Operating and Gasket Seating
| Operating |  | Gasket
E: | 29100000 |  | 29500000
J: | 0.13289 |  | 0.35314 |  | J <= 1.0
IX: Probable Bolt Stress at Gasket Seating: |  |  |  |  | 48107.0235 | psi
X. Moment to cause Flange Leakage: |  |  |  |  | 394257.0921 | in-lbs.
h
A
C
Rgsur
B
g1
go
t
G