## Capa
| HoG - Instalações Industriais | [8 empty] | PROPRIEDADES DOS TUBOS
| DIÂMETRO NOMINAL: |  |  |  | Pol. |  |  | TUBOS DE AÇO COM E SEM COSTURA FABRICADOS CONFORME ASME B36.10, ASME B36.19 E MERCOSUL NM 210
SÉRIE / CLASSE:
| DIÂMETRO EXTERNO: | [6 empty] | PESO DO TUBO VAZIO:
|  | D = | 406.4 | = | 16 |  |  |  | w = | 123.3073 | = | 82.7667
| ESPESSURA DE PAREDE: | [6 empty] | PESO DO CONTEÚDO DE ÁGUA:
|  | tn= | 12.7 | = | 0.5 |  |  |  | w1 = | 114.0092 | = | 76.6237
| DIÂMETRO INTERNO: | [6 empty] | PESO DO TUBO CHÉIO DE ÁGUA:
|  | d = | 381 | = | 15 |  |  |  | w2 = | 237.3164 | = | 159.3905
| ÁREA METÁLICA: | [6 empty] | MOMENTO DE INÉRCIA:
|  | A = | 157.0793 | = | 24.3473 |  |  |  | I = | 237.3164 | = | 159.3905
| ÁREA DO FLUIDO: | [6 empty] | MÓDULO RESISTENTE:
|  | Af = | 1140.0918 | = | 176.7146 |  |  |  | Z = | 237.3164 | = | 159.3905
RAIO DE GIRAÇÃO:
[9 empty] | rg = | 30465.7262 | = | 731.942
| 20 | 8
0.125
0.25
0.375
0.5
0.75
| 1 |  |  |  | 11.9897 |  |  | 1
| 1.25 |  |  |  | 13.1897 |  |  | 1 | 100 | 20
| 1.5 | [6 empty] | 2 | 200 | 20
| 2 | [6 empty] | 3 | 300 | 20
| 2.5 |  |  |  | 21 | 35 | 2 | 4 | 400 | 20
| 3 |  |  |  | 7 |  |  | 5 | 500 | 18.9
| 3.5 |  |  |  | Sem costura | 1 |  | 6 | 600 | 17.3
| 4 |  |  |  | Electric resistance welded pipe | 0.85 |  | 7 | 650 | 17
| 5 |  |  |  | Electric fusion welded pipe, single butt seam | 0 | O tipo de solda não se aplica a este material | 8 | 700 | 16.5
| 6 |  |  |  | Electric fusion welded pipe, double butt, straight or spiral seam | 0.95 |  | 9 | 750 | 13
| 8 |  |  |  | Electric fusion welded pipe, 100% radiographed | 0 | O tipo de solda não se aplica a este material | 10 | 800 | 10.8
| 10 |  |  |  | Electric fusion welded pipe, spot radiographed | 0 | O tipo de solda não se aplica a este material | 11 | 850 | 8.7
| 12 |  |  |  | Furnace butt welded | 0.6 |  | 12 | 900 | 6.5
| 14 |  |  |  | O tipo de solda não se aplica a este material |  |  | 13 | 950 | 4.5
| 16 |  |  |  | For minimum temperature see patagraph 323.2.2(b) and the applicable curve in Fig. 323.2.2A of the Code. (57) Conversion of carbides to graphite may occur after prolonged exposure to temperatures over 427°C (800°F). See para. F323.4(b)(2). (59) For temperatures above 482ºC (900ºF), consider the advantages of killed steel. See para. F323.4(b)(4). (77) [Table with CSA (Canadian Standards Association) equivalences] |  |  | 14 | 1000 | 2.5
| 18 |  |  |  | 4 | kgf/cm2 | 2 | 15 | 1050 | 1.6
| 20 |  |  |  | Category D fluid service: a fluid service in which all the following apply: (1) the fluid handled is nonflammable, nontoxic, and not damaging to human tissues as defined in para. 300.2; (2) the design gage pressure does not exceed 1035kPA (150 psi); and (3) the design temperature is from −29°C (−20°F) through 186°C (366°F). | bar |  | 16 | 1100 | 1
| 24 |  |  |  | Category M fluid service: a fluid service in which the potential for personnel exposure is judged to be significant and in which a single exposure to a very small quantity of a toxic fluid, caused by leakage, can produce serious irreversible harm to persons on breathing or bodily contact, even when prompt restorative measures are taken. | MPa |  | 17 | 1150 | 0
| 26 |  |  |  | High pressure fluid service: a fluid service for which the owner specifies the use of Chapter IX for piping design and construction; see also para. K300, where high pressure is considered herein to be pressure in excess of that allowed by the ASME B16.5 PN 420 (Class 2500) rating for the specified design temperature and material group. | kPA |  | 18 | 1200 | 0
| 28 |  |  |  | Normal fluid service: a fluid service pertaining to most piping covered by this Code, i.e., not subject to the rules for Category D, Category M, or High Pressure Fluid Service. | psi |  | 19 | 1250 | 0
| 30 |  |  |  | Este serviço não é categoria D |  | FS | 20 | 1300 | 0
| 32 |  |  |  | Este serviço não é categoria D |  | 0.4 | 21 | 1350 | 0
| 34 | [5 empty] | 0.4 | 22 | 1400 | 0
| 36 | [6 empty] | 23 | 1450 | 0
| 42 | [6 empty] | 24 | 1500 | 0
48
VERIFICAÇÃO DA ESPESSURA DE PAREDE À PRESSÃO INTERNA CONFORME ASME B31.3:2004
(NÃO SE APLICA PARA FLUIDOS COM SERVIÇO CATEGORIA K)
[6 empty] | Verif. espessura de parede: D / 6: | 67.7333 | t < D/6: Utilizar a equação 3a
Material: |  |  |  | Costura: |  |  | Furnace butt welded
Notas do código: | [6 empty] | Eficiência da solda: | E = | 0.6
For minimum temperature see patagraph 323.2.2(b) and the applicable curve in Fig. 323.2.2A of the Code. (57) Conversion of carbides to graphite may occur after prolonged exposure to temperatures over 427°C (800°F). See para. F323.4(b)(2). (59) For temperatures above 482ºC (900ºF), consider the advantages of killed steel. See para. F323.4(b)(4). (77) [Table with CSA (Canadian Standards Association) equivalences] | [8 empty] | Normal fluid service: a fluid service pertaining to most piping covered by this Code, i.e., not subject to the rules for Category D, Category M, or High Pressure Fluid Service.
[5 empty] | Categoria do fluido : |  |  | N
[5 empty] | Temperatura de proj. £ |  |  |  | 37.7778 | ºC = | 100
[6 empty] | S = | 20 | ksi = | 1406.1731 | kgf/cm2
[7 empty] | Y = | 0.4
[7 empty] | Pressão de projeto = | 50
[7 empty] | Corrosão adm. c = | 1.2 | mm
[6 empty] | Espessura necessária |  |  |  |  | Espessura nominal tn = | 12.7
Temperatura mínima do material: | [5 empty] | tm = | 13.1897 | mm |  |  | Tolerância = | 1.5875
| -28.8889 | ºC = | -20 | [7 empty] | Espessura real = | 11.1125
Tolerância de fabricação (mín.): |  |  |  |  | Espessura extra = |  | -2.0772 | mm | AUMENTAR A ESPESSURA DO TUBO
| Espessura: | 12.5 | %
[5 empty] | D = | 40.64 | P = | 50.9858 | 725.1712 |  | c = | 1.2
Note on G39: Costura
Note on G38: Material
Note on H38: Sc (ksi)
Note on G48: Notas B31.3
Note on G49: Categorias
Note on J34: Temperatura
Note on I38: Unidade da corrosão
Note on G34: Espessura parede Fluido Normal
Note on G35: Espessura parede fluido normal + corrossão

## pol
HoG - Instalações Industriais
PROPRIEDADES DOS TUBOS
|  |  | DN | SCH | D | t | d | Área metal | Área fluído | Peso vazio | Conteúdo água | Chéio água | I | Z | rg
|  |  | pol | - | pol | pol | pol | pol2 | pol2 | lb/pé | Kg/m | lb/pé | pol4 | pol3 | pol
1 | 1 | 101 | 0.125 | 10s | 0.405 | 0.049 | 0.307 | 0.054802 | 0.074023 | 0.18629 | 0.032096 | 0.21839 | 0.00088462 | 0.0043685 | 0.12705
| 2 | 102 | 0.125 | 40 | 0.405 | 0.068 | 0.269 | 0.071993 | 0.056832 | 0.24473 | 0.024643 | 0.26938 | 0.0010636 | 0.0052525 | 0.12155
| 3 | 103 | 0.125 | 40s | 0.405 | 0.068 | 0.269 | 0.071993 | 0.056832 | 0.24473 | 0.024643 | 0.26938 | 0.0010636 | 0.0052525 | 0.12155
| 4 | 104 | 0.125 | STD | 0.405 | 0.068 | 0.269 | 0.071993 | 0.056832 | 0.24473 | 0.024643 | 0.26938 | 0.0010636 | 0.0052525 | 0.12155
| 5 | 105 | 0.125 | 80 | 0.405 | 0.095 | 0.215 | 0.09252 | 0.036305 | 0.31451 | 0.015742 | 0.33026 | 0.0012158 | 0.0060038 | 0.11463
| 6 | 106 | 0.125 | 80s | 0.405 | 0.095 | 0.215 | 0.09252 | 0.036305 | 0.31451 | 0.015742 | 0.33026 | 0.0012158 | 0.0060038 | 0.11463
| 7 | 107 | 0.125 | XS | 0.405 | 0.095 | 0.215 | 0.09252 | 0.036305 | 0.31451 | 0.015742 | 0.33026 | 0.0012158 | 0.0060038 | 0.11463
| 8 | 108
| 9 | 109
| 10 | 110
| 11 | 111
| 12 | 112
| 13 | 113
| 14 | 114
| 15 | 115
| 16 | 116
2 | 1 | 201 | 0.25 | 10s | 0.54 | 0.065 | 0.41 | 0.096997 | 0.13203 | 0.32973 | 0.057246 | 0.38698 | 0.0027868 | 0.010322 | 0.1695
| 2 | 202 | 0.25 | 40 | 0.54 | 0.088 | 0.364 | 0.12496 | 0.10406 | 0.42479 | 0.045122 | 0.46991 | 0.0033122 | 0.012267 | 0.16281
| 3 | 203 | 0.25 | 40s | 0.54 | 0.088 | 0.364 | 0.12496 | 0.10406 | 0.42479 | 0.045122 | 0.46991 | 0.0033122 | 0.012267 | 0.16281
| 4 | 204 | 0.25 | STD | 0.54 | 0.088 | 0.364 | 0.12496 | 0.10406 | 0.42479 | 0.045122 | 0.46991 | 0.0033122 | 0.012267 | 0.16281
| 5 | 205 | 0.25 | 80 | 0.54 | 0.119 | 0.302 | 0.15739 | 0.071631 | 0.53504 | 0.03106 | 0.5661 | 0.0037656 | 0.013947 | 0.15468
| 6 | 206 | 0.25 | 80s | 0.54 | 0.119 | 0.302 | 0.15739 | 0.071631 | 0.53504 | 0.03106 | 0.5661 | 0.0037656 | 0.013947 | 0.15468
| 7 | 207 | 0.25 | XS | 0.54 | 0.119 | 0.302 | 0.15739 | 0.071631 | 0.53504 | 0.03106 | 0.5661 | 0.0037656 | 0.013947 | 0.15468
| 8 | 208
| 9 | 209
| 10 | 210
| 11 | 211
| 12 | 212
| 13 | 213
| 14 | 214
| 15 | 215
| 16 | 216
3 | 1 | 301 | 0.375 | 10s | 0.675 | 0.065 | 0.545 | 0.12456 | 0.23328 | 0.42345 | 0.10115 | 0.5246 | 0.0058596 | 0.017362 | 0.21689
| 2 | 302 | 0.375 | 40 | 0.675 | 0.091 | 0.493 | 0.16696 | 0.19089 | 0.56756 | 0.08277 | 0.65033 | 0.0072905 | 0.021602 | 0.20897
| 3 | 303 | 0.375 | 40s | 0.675 | 0.091 | 0.493 | 0.16696 | 0.19089 | 0.56756 | 0.08277 | 0.65033 | 0.0072905 | 0.021602 | 0.20897
| 4 | 304 | 0.375 | STD | 0.675 | 0.091 | 0.493 | 0.16696 | 0.19089 | 0.56756 | 0.08277 | 0.65033 | 0.0072905 | 0.021602 | 0.20897
| 5 | 305 | 0.375 | 80 | 0.675 | 0.126 | 0.423 | 0.21732 | 0.14053 | 0.73875 | 0.060934 | 0.79968 | 0.0086187 | 0.025537 | 0.19915
| 6 | 306 | 0.375 | 80s | 0.675 | 0.126 | 0.423 | 0.21732 | 0.14053 | 0.73875 | 0.060934 | 0.79968 | 0.0086187 | 0.025537 | 0.19915
| 7 | 307 | 0.375 | XS | 0.675 | 0.126 | 0.423 | 0.21732 | 0.14053 | 0.73875 | 0.060934 | 0.79968 | 0.0086187 | 0.025537 | 0.19915
| 8 | 308
| 9 | 309
| 10 | 310
| 11 | 311
| 12 | 312
| 13 | 313
| 14 | 314
| 15 | 315
| 16 | 316
4 | 1 | 401 | 0.5 | 10s | 0.84 | 0.083 | 0.674 | 0.19739 | 0.35679 | 0.67101 | 0.1547 | 0.82571 | 0.014309 | 0.03407 | 0.26924
| 2 | 402 | 0.5 | 40 | 0.84 | 0.109 | 0.622 | 0.25032 | 0.30386 | 0.85094 | 0.13175 | 0.98269 | 0.017092 | 0.040695 | 0.2613
| 3 | 403 | 0.5 | 40s | 0.84 | 0.109 | 0.622 | 0.25032 | 0.30386 | 0.85094 | 0.13175 | 0.98269 | 0.017092 | 0.040695 | 0.2613
| 4 | 404 | 0.5 | STD | 0.84 | 0.109 | 0.622 | 0.25032 | 0.30386 | 0.85094 | 0.13175 | 0.98269 | 0.017092 | 0.040695 | 0.2613
| 5 | 405 | 0.5 | 80 | 0.84 | 0.147 | 0.546 | 0.32004 | 0.23414 | 1.0879 | 0.10152 | 1.1895 | 0.020077 | 0.047802 | 0.25046
| 6 | 406 | 0.5 | 80s | 0.84 | 0.147 | 0.546 | 0.32004 | 0.23414 | 1.0879 | 0.10152 | 1.1895 | 0.020077 | 0.047802 | 0.25046
| 7 | 407 | 0.5 | XS | 0.84 | 0.147 | 0.546 | 0.32004 | 0.23414 | 1.0879 | 0.10152 | 1.1895 | 0.020077 | 0.047802 | 0.25046
| 8 | 408 | 0.5 | 160 | 0.84 | 0.187 | 0.466 | 0.38362 | 0.17055 | 1.3041 | 0.073952 | 1.378 | 0.022124 | 0.052677 | 0.24015
| 9 | 409 | 0.5 | XXS | 0.84 | 0.294 | 0.252 | 0.5043 | 0.049876 | 1.7143 | 0.021626 | 1.736 | 0.024241 | 0.057717 | 0.21925
| 10 | 410
| 11 | 411
| 12 | 412
| 13 | 413
| 14 | 414
| 15 | 415
| 16 | 416
5 | 1 | 501 | 0.75 | 5s | 1.05 | 0.065 | 0.92 | 0.20114 | 0.66476 | 0.68376 | 0.28824 | 0.972 | 0.0245 | 0.046667 | 0.34901
| 2 | 502 | 0.75 | 10s | 1.05 | 0.083 | 0.884 | 0.25215 | 0.61375 | 0.85715 | 0.26612 | 1.1233 | 0.02969 | 0.056552 | 0.34314
| 3 | 503 | 0.75 | 40 | 1.05 | 0.113 | 0.824 | 0.33263 | 0.53327 | 1.1308 | 0.23123 | 1.362 | 0.037036 | 0.070545 | 0.33368
| 4 | 504 | 0.75 | 40s | 1.05 | 0.113 | 0.824 | 0.33263 | 0.53327 | 1.1308 | 0.23123 | 1.362 | 0.037036 | 0.070545 | 0.33368
| 5 | 505 | 0.75 | STD | 1.05 | 0.113 | 0.824 | 0.33263 | 0.53327 | 1.1308 | 0.23123 | 1.362 | 0.037036 | 0.070545 | 0.33368
| 6 | 506 | 0.75 | 80 | 1.05 | 0.154 | 0.742 | 0.43349 | 0.43241 | 1.4736 | 0.18749 | 1.6611 | 0.044787 | 0.085308 | 0.32143
| 7 | 507 | 0.75 | 80s | 1.05 | 0.154 | 0.742 | 0.43349 | 0.43241 | 1.4736 | 0.18749 | 1.6611 | 0.044787 | 0.085308 | 0.32143
| 8 | 508 | 0.75 | XS | 1.05 | 0.154 | 0.742 | 0.43349 | 0.43241 | 1.4736 | 0.18749 | 1.6611 | 0.044787 | 0.085308 | 0.32143
| 9 | 509 | 0.75 | 160 | 1.05 | 0.218 | 0.614 | 0.56981 | 0.29609 | 1.937 | 0.12839 | 2.0654 | 0.052689 | 0.10036 | 0.30409
| 10 | 510 | 0.75 | XXS | 1.05 | 0.308 | 0.434 | 0.71797 | 0.14793 | 2.4407 | 0.064145 | 2.5048 | 0.057925 | 0.11033 | 0.28404
| 11 | 511
| 12 | 512
| 13 | 513
| 14 | 514
| 15 | 515
| 16 | 516
6 | 1 | 601 | 1 | 5s | 1.315 | 0.065 | 1.185 | 0.25525 | 1.1029 | 0.86772 | 0.47821 | 1.3459 | 0.049989 | 0.076029 | 0.44254
| 2 | 602 | 1 | 10s | 1.315 | 0.109 | 1.097 | 0.41297 | 0.94516 | 1.4039 | 0.40982 | 1.8137 | 0.075694 | 0.11512 | 0.42812
| 3 | 603 | 1 | 40 | 1.315 | 0.133 | 1.049 | 0.49388 | 0.86425 | 1.6789 | 0.37474 | 2.0536 | 0.087343 | 0.13284 | 0.42054
| 4 | 604 | 1 | 40s | 1.315 | 0.133 | 1.049 | 0.49388 | 0.86425 | 1.6789 | 0.37474 | 2.0536 | 0.087343 | 0.13284 | 0.42054
| 5 | 605 | 1 | STD | 1.315 | 0.133 | 1.049 | 0.49388 | 0.86425 | 1.6789 | 0.37474 | 2.0536 | 0.087343 | 0.13284 | 0.42054
| 6 | 606 | 1 | 80 | 1.315 | 0.179 | 0.957 | 0.63882 | 0.71931 | 2.1716 | 0.31189 | 2.4835 | 0.10561 | 0.16062 | 0.40659
| 7 | 607 | 1 | 80s | 1.315 | 0.179 | 0.957 | 0.63882 | 0.71931 | 2.1716 | 0.31189 | 2.4835 | 0.10561 | 0.16062 | 0.40659
| 8 | 608 | 1 | XS | 1.315 | 0.179 | 0.957 | 0.63882 | 0.71931 | 2.1716 | 0.31189 | 2.4835 | 0.10561 | 0.16062 | 0.40659
| 9 | 609 | 1 | 160 | 1.315 | 0.25 | 0.815 | 0.83645 | 0.52168 | 2.8434 | 0.2262 | 3.0696 | 0.12512 | 0.1903 | 0.38677
| 10 | 610 | 1 | XXS | 1.315 | 0.358 | 0.599 | 1.0763 | 0.2818 | 3.6589 | 0.12219 | 3.7811 | 0.14046 | 0.21363 | 0.36125
| 11 | 611
| 12 | 612
| 13 | 613
| 14 | 614
| 15 | 615
| 16 | 616
7 | 1 | 701 | 1.25 | 5s | 1.66 | 0.065 | 1.53 | 0.3257 | 1.8385 | 1.1072 | 0.79719 | 1.9044 | 0.10375 | 0.125 | 0.56439
| 2 | 702 | 1.25 | 10s | 1.66 | 0.109 | 1.442 | 0.53111 | 1.6331 | 1.8055 | 0.70813 | 2.5136 | 0.16049 | 0.19337 | 0.54971
| 3 | 703 | 1.25 | 40 | 1.66 | 0.14 | 1.38 | 0.66853 | 1.4957 | 2.2726 | 0.64854 | 2.9212 | 0.19471 | 0.23459 | 0.53968
| 4 | 704 | 1.25 | 40s | 1.66 | 0.14 | 1.38 | 0.66853 | 1.4957 | 2.2726 | 0.64854 | 2.9212 | 0.19471 | 0.23459 | 0.53968
| 5 | 705 | 1.25 | STD | 1.66 | 0.14 | 1.38 | 0.66853 | 1.4957 | 2.2726 | 0.64854 | 2.9212 | 0.19471 | 0.23459 | 0.53968
| 6 | 706 | 1.25 | 80 | 1.66 | 0.191 | 1.278 | 0.88146 | 1.2828 | 2.9965 | 0.55621 | 3.5527 | 0.24179 | 0.29131 | 0.52374
| 7 | 707 | 1.25 | 80s | 1.66 | 0.191 | 1.278 | 0.88146 | 1.2828 | 2.9965 | 0.55621 | 3.5527 | 0.24179 | 0.29131 | 0.52374
| 8 | 708 | 1.25 | XS | 1.66 | 0.191 | 1.278 | 0.88146 | 1.2828 | 2.9965 | 0.55621 | 3.5527 | 0.24179 | 0.29131 | 0.52374
| 9 | 709 | 1.25 | 160 | 1.66 | 0.25 | 1.16 | 1.1074 | 1.0568 | 3.7646 | 0.45824 | 4.2228 | 0.28386 | 0.342 | 0.50629
| 10 | 710 | 1.25 | XXS | 1.66 | 0.382 | 0.896 | 1.5337 | 0.63053 | 5.2137 | 0.2734 | 5.4871 | 0.3411 | 0.41096 | 0.47159
| 11 | 711
| 12 | 712
| 13 | 713
| 14 | 714
| 15 | 715
| 16 | 716
8 | 1 | 801 | 1.5 | 5s | 1.9 | 0.065 | 1.77 | 0.37471 | 2.4606 | 1.2738 | 1.0669 | 2.3407 | 0.15792 | 0.16623 | 0.64918
| 2 | 802 | 1.5 | 10s | 1.9 | 0.109 | 1.682 | 0.6133 | 2.222 | 2.0849 | 0.96346 | 3.0483 | 0.24682 | 0.25981 | 0.63439
| 3 | 803 | 1.5 | 40 | 1.9 | 0.145 | 1.61 | 0.79946 | 2.0358 | 2.7177 | 0.88274 | 3.6004 | 0.30989 | 0.3262 | 0.6226
| 4 | 804 | 1.5 | 40s | 1.9 | 0.145 | 1.61 | 0.79946 | 2.0358 | 2.7177 | 0.88274 | 3.6004 | 0.30989 | 0.3262 | 0.6226
| 5 | 805 | 1.5 | STD | 1.9 | 0.145 | 1.61 | 0.79946 | 2.0358 | 2.7177 | 0.88274 | 3.6004 | 0.30989 | 0.3262 | 0.6226
| 6 | 806 | 1.5 | 80 | 1.9 | 0.2 | 1.5 | 1.0681 | 1.7671 | 3.6311 | 0.76624 | 4.3973 | 0.39121 | 0.4118 | 0.60519
| 7 | 807 | 1.5 | 80s | 1.9 | 0.2 | 1.5 | 1.0681 | 1.7671 | 3.6311 | 0.76624 | 4.3973 | 0.39121 | 0.4118 | 0.60519
| 8 | 808 | 1.5 | XS | 1.9 | 0.2 | 1.5 | 1.0681 | 1.7671 | 3.6311 | 0.76624 | 4.3973 | 0.39121 | 0.4118 | 0.60519
| 9 | 809 | 1.5 | 160 | 1.9 | 0.281 | 1.338 | 1.4292 | 1.4061 | 4.8586 | 0.60967 | 5.4682 | 0.48239 | 0.50778 | 0.58096
| 10 | 810 | 1.5 | XXS | 1.9 | 0.4 | 1.1 | 1.885 | 0.95033 | 6.4077 | 0.41207 | 6.8198 | 0.56784 | 0.59773 | 0.54886
| 11 | 811
| 12 | 812
| 13 | 813
| 14 | 814
| 15 | 815
| 16 | 816
9 | 1 | 901 | 2 | 5s | 2.375 | 0.065 | 2.245 | 0.47171 | 3.9584 | 1.6035 | 1.7164 | 3.3199 | 0.31489 | 0.26517 | 0.81703
| 2 | 902 | 2 | 10s | 2.375 | 0.109 | 2.157 | 0.77595 | 3.6542 | 2.6378 | 1.5845 | 4.2223 | 0.49919 | 0.42037 | 0.80208
| 3 | 903 | 2 | 40 | 2.375 | 0.154 | 2.067 | 1.0745 | 3.3556 | 3.6528 | 1.455 | 5.1078 | 0.66575 | 0.56063 | 0.78713
| 4 | 904 | 2 | 40s | 2.375 | 0.154 | 2.067 | 1.0745 | 3.3556 | 3.6528 | 1.455 | 5.1078 | 0.66575 | 0.56063 | 0.78713
| 5 | 905 | 2 | STD | 2.375 | 0.154 | 2.067 | 1.0745 | 3.3556 | 3.6528 | 1.455 | 5.1078 | 0.66575 | 0.56063 | 0.78713
| 6 | 906 | 2 | 80 | 2.375 | 0.218 | 1.939 | 1.4773 | 2.9529 | 5.0218 | 1.2804 | 6.3022 | 0.86792 | 0.73088 | 0.7665
| 7 | 907 | 2 | 80s | 2.375 | 0.218 | 1.939 | 1.4773 | 2.9529 | 5.0218 | 1.2804 | 6.3022 | 0.86792 | 0.73088 | 0.7665
| 8 | 908 | 2 | XS | 2.375 | 0.218 | 1.939 | 1.4773 | 2.9529 | 5.0218 | 1.2804 | 6.3022 | 0.86792 | 0.73088 | 0.7665
| 9 | 909 | 2 | 160 | 2.375 | 0.343 | 1.689 | 2.1896 | 2.2405 | 7.4434 | 0.97149 | 8.4149 | 1.1623 | 0.9788 | 0.72858
| 10 | 910 | 2 | XXS | 2.375 | 0.436 | 1.503 | 2.6559 | 1.7742 | 9.0286 | 0.76931 | 9.7979 | 1.3113 | 1.1043 | 0.70266
| 11 | 911
| 12 | 912
| 13 | 913
| 14 | 914
| 15 | 915
| 16 | 916
10 | 1 | 1001 | 2.5 | 5s | 2.875 | 0.083 | 2.709 | 0.72802 | 5.7638 | 2.4748 | 2.4992 | 4.974 | 0.71002 | 0.49392 | 0.98756
| 2 | 1002 | 2.5 | 10s | 2.875 | 0.12 | 2.635 | 1.0386 | 5.4532 | 3.5307 | 2.3645 | 5.8952 | 0.98725 | 0.68679 | 0.97496
| 3 | 1003 | 2.5 | 40 | 2.875 | 0.203 | 2.469 | 1.7041 | 4.7878 | 5.7928 | 2.076 | 7.8688 | 1.5296 | 1.064 | 0.94742
| 4 | 1004 | 2.5 | 40s | 2.875 | 0.203 | 2.469 | 1.7041 | 4.7878 | 5.7928 | 2.076 | 7.8688 | 1.5296 | 1.064 | 0.94742
| 5 | 1005 | 2.5 | STD | 2.875 | 0.203 | 2.469 | 1.7041 | 4.7878 | 5.7928 | 2.076 | 7.8688 | 1.5296 | 1.064 | 0.94742
| 6 | 1006 | 2.5 | 80 | 2.875 | 0.276 | 2.323 | 2.2535 | 4.2383 | 7.6607 | 1.8377 | 9.4984 | 1.9242 | 1.3386 | 0.92405
| 7 | 1007 | 2.5 | 80s | 2.875 | 0.276 | 2.323 | 2.2535 | 4.2383 | 7.6607 | 1.8377 | 9.4984 | 1.9242 | 1.3386 | 0.92405
| 8 | 1008 | 2.5 | XS | 2.875 | 0.276 | 2.323 | 2.2535 | 4.2383 | 7.6607 | 1.8377 | 9.4984 | 1.9242 | 1.3386 | 0.92405
| 9 | 1009 | 2.5 | 160 | 2.875 | 0.375 | 2.125 | 2.9452 | 3.5466 | 10.0121 | 1.5378 | 11.5499 | 2.3527 | 1.6367 | 0.89377
| 10 | 1010 | 2.5 | XXS | 2.875 | 0.552 | 1.771 | 4.0285 | 2.4634 | 13.6944 | 1.0681 | 14.7625 | 2.8708 | 1.9971 | 0.84417
| 11 | 1011
| 12 | 1012
| 13 | 1013
| 14 | 1014
| 15 | 1015
| 16 | 1016
11 | 1 | 1101 | 3 | 5s | 3.5 | 0.083 | 3.334 | 0.89099 | 8.7301 | 3.0288 | 3.7854 | 6.8142 | 1.3012 | 0.74352 | 1.2084
| 2 | 1102 | 3 | 10s | 3.5 | 0.12 | 3.26 | 1.2742 | 8.3469 | 4.3316 | 3.6192 | 7.9509 | 1.822 | 1.0411 | 1.1958
| 3 | 1103 | 3 | 40 | 3.5 | 0.216 | 3.068 | 2.2285 | 7.3927 | 7.5755 | 3.2055 | 10.781 | 3.0172 | 1.7241 | 1.1636
| 4 | 1104 | 3 | 40s | 3.5 | 0.216 | 3.068 | 2.2285 | 7.3927 | 7.5755 | 3.2055 | 10.781 | 3.0172 | 1.7241 | 1.1636
| 5 | 1105 | 3 | STD | 3.5 | 0.216 | 3.068 | 2.2285 | 7.3927 | 7.5755 | 3.2055 | 10.781 | 3.0172 | 1.7241 | 1.1636
| 6 | 1106 | 3 | 80 | 3.5 | 0.3 | 2.9 | 3.0159 | 6.6052 | 10.2524 | 2.864 | 13.1164 | 3.8943 | 2.2253 | 1.1363
| 7 | 1107 | 3 | 80s | 3.5 | 0.3 | 2.9 | 3.0159 | 6.6052 | 10.2524 | 2.864 | 13.1164 | 3.8943 | 2.2253 | 1.1363
| 8 | 1108 | 3 | XS | 3.5 | 0.3 | 2.9 | 3.0159 | 6.6052 | 10.2524 | 2.864 | 13.1164 | 3.8943 | 2.2253 | 1.1363
| 9 | 1109 | 3 | 160 | 3.5 | 0.438 | 2.624 | 4.2134 | 5.4078 | 14.323 | 2.3448 | 16.6678 | 5.039 | 2.8794 | 1.0936
| 10 | 1110 | 3 | XXS | 3.5 | 0.6 | 2.3 | 5.4664 | 4.1548 | 18.5825 | 1.8015 | 20.384 | 5.9925 | 3.4243 | 1.047
| 11 | 1111
| 12 | 1112
| 13 | 1113
| 14 | 1114
| 15 | 1115
| 16 | 1116
12 | 1 | 1201 | 3.5 | 5s | 4 | 0.083 | 3.834 | 1.0214 | 11.545 | 3.472 | 5.0059 | 8.478 | 1.9597 | 0.97986 | 1.3852
| 2 | 1202 | 3.5 | 10s | 4 | 0.12 | 3.76 | 1.4627 | 11.1036 | 4.9724 | 4.8146 | 9.787 | 2.7552 | 1.3776 | 1.3724
| 3 | 1203 | 3.5 | 40 | 4 | 0.226 | 3.548 | 2.6795 | 9.8868 | 9.1089 | 4.2869 | 13.3958 | 4.7877 | 2.3939 | 1.3367
| 4 | 1204 | 3.5 | 40s | 4 | 0.226 | 3.548 | 2.6795 | 9.8868 | 9.1089 | 4.2869 | 13.3958 | 4.7877 | 2.3939 | 1.3367
| 5 | 1205 | 3.5 | STD | 4 | 0.226 | 3.548 | 2.6795 | 9.8868 | 9.1089 | 4.2869 | 13.3958 | 4.7877 | 2.3939 | 1.3367
| 6 | 1206 | 3.5 | 80 | 4 | 0.318 | 3.364 | 3.6784 | 8.888 | 12.5045 | 3.8538 | 16.3583 | 6.2801 | 3.14 | 1.3066
| 7 | 1207 | 3.5 | 80s | 4 | 0.318 | 3.364 | 3.6784 | 8.888 | 12.5045 | 3.8538 | 16.3583 | 6.2801 | 3.14 | 1.3066
| 8 | 1208 | 3.5 | XS | 4 | 0.318 | 3.364 | 3.6784 | 8.888 | 12.5045 | 3.8538 | 16.3583 | 6.2801 | 3.14 | 1.3066
| 9 | 1209
| 10 | 1210
| 11 | 1211
| 12 | 1212
| 13 | 1213
| 14 | 1214
| 15 | 1215
| 16 | 1216
13 | 1 | 1301 | 4 | 5s | 4.5 | 0.083 | 4.334 | 1.1517 | 14.7526 | 3.9153 | 6.3967 | 10.312 | 2.8098 | 1.2488 | 1.5619
| 2 | 1302 | 4 | 10s | 4.5 | 0.12 | 4.26 | 1.6512 | 14.2531 | 5.6132 | 6.1802 | 11.7934 | 3.9627 | 1.7612 | 1.5491
| 3 | 1303 | 4 | 40 | 4.5 | 0.237 | 4.026 | 3.174 | 12.7303 | 10.7899 | 5.5199 | 16.3098 | 7.2326 | 3.2145 | 1.5095
| 4 | 1304 | 4 | 40s | 4.5 | 0.237 | 4.026 | 3.174 | 12.7303 | 10.7899 | 5.5199 | 16.3098 | 7.2326 | 3.2145 | 1.5095
| 5 | 1305 | 4 | STD | 4.5 | 0.237 | 4.026 | 3.174 | 12.7303 | 10.7899 | 5.5199 | 16.3098 | 7.2326 | 3.2145 | 1.5095
| 6 | 1306 | 4 | 80 | 4.5 | 0.337 | 3.826 | 4.4074 | 11.4969 | 14.9827 | 4.9851 | 19.9678 | 9.6105 | 4.2713 | 1.4767
| 7 | 1307 | 4 | 80s | 4.5 | 0.337 | 3.826 | 4.4074 | 11.4969 | 14.9827 | 4.9851 | 19.9678 | 9.6105 | 4.2713 | 1.4767
| 8 | 1308 | 4 | XS | 4.5 | 0.337 | 3.826 | 4.4074 | 11.4969 | 14.9827 | 4.9851 | 19.9678 | 9.6105 | 4.2713 | 1.4767
| 9 | 1309 | 4 | 120 | 4.5 | 0.438 | 3.624 | 5.5894 | 10.3149 | 19.0006 | 4.4726 | 23.4732 | 11.662 | 5.1831 | 1.4445
| 10 | 1310 | 4 | 160 | 4.5 | 0.531 | 3.438 | 6.621 | 9.2833 | 22.5076 | 4.0252 | 26.5329 | 13.271 | 5.8982 | 1.4158
| 11 | 1311 | 4 | XXS | 4.5 | 0.674 | 3.152 | 8.1013 | 7.803 | 27.5397 | 3.3834 | 30.9231 | 15.2837 | 6.7927 | 1.3735
| 12 | 1312
| 13 | 1313
| 14 | 1314
| 15 | 1315
| 16 | 1316
14 | 1 | 1401 | 5 | 5s | 5.563 | 0.109 | 5.345 | 1.8676 | 22.4381 | 6.3489 | 9.7292 | 16.078 | 6.9471 | 2.4976 | 1.9287
| 2 | 1402 | 5 | 10s | 5.563 | 0.134 | 5.295 | 2.2855 | 22.0202 | 7.7692 | 9.548 | 17.3173 | 8.4254 | 3.0291 | 1.92
| 3 | 1403 | 5 | 40 | 5.563 | 0.258 | 5.047 | 4.2999 | 20.0058 | 14.617 | 8.6746 | 23.2916 | 15.1622 | 5.4511 | 1.8778
| 4 | 1404 | 5 | 40s | 5.563 | 0.258 | 5.047 | 4.2999 | 20.0058 | 14.617 | 8.6746 | 23.2916 | 15.1622 | 5.4511 | 1.8778
| 5 | 1405 | 5 | STD | 5.563 | 0.258 | 5.047 | 4.2999 | 20.0058 | 14.617 | 8.6746 | 23.2916 | 15.1622 | 5.4511 | 1.8778
| 6 | 1406 | 5 | 80 | 5.563 | 0.375 | 4.813 | 6.112 | 18.1937 | 20.7771 | 7.8888 | 28.666 | 20.6707 | 7.4315 | 1.839
| 7 | 1407 | 5 | 80s | 5.563 | 0.375 | 4.813 | 6.112 | 18.1937 | 20.7771 | 7.8888 | 28.666 | 20.6707 | 7.4315 | 1.839
| 8 | 1408 | 5 | XS | 5.563 | 0.375 | 4.813 | 6.112 | 18.1937 | 20.7771 | 7.8888 | 28.666 | 20.6707 | 7.4315 | 1.839
| 9 | 1409 | 5 | 120 | 5.563 | 0.5 | 4.563 | 7.9529 | 16.3528 | 27.0354 | 7.0906 | 34.1259 | 25.7317 | 9.251 | 1.7987
| 10 | 1410 | 5 | 160 | 5.563 | 0.625 | 4.313 | 9.6957 | 14.61 | 32.9599 | 6.3349 | 39.2948 | 30.0259 | 10.7948 | 1.7598
| 11 | 1411 | 5 | XXS | 5.563 | 0.75 | 4.063 | 11.3404 | 12.9653 | 38.5506 | 5.6218 | 44.1724 | 33.6348 | 12.0923 | 1.7222
| 12 | 1412
| 13 | 1413
| 14 | 1414
| 15 | 1415
| 16 | 1416
15 | 1 | 1501 | 6 | 5s | 6.625 | 0.109 | 6.407 | 2.2313 | 32.2403 | 7.5851 | 13.9795 | 21.5646 | 11.8454 | 3.576 | 2.3041
| 2 | 1502 | 6 | 10s | 6.625 | 0.134 | 6.357 | 2.7325 | 31.7391 | 9.289 | 13.7621 | 23.0512 | 14.3974 | 4.3464 | 2.2954
| 3 | 1503 | 6 | 40 | 6.625 | 0.28 | 6.065 | 5.5814 | 28.8903 | 18.9733 | 12.5269 | 31.5002 | 28.1422 | 8.4958 | 2.2455
| 4 | 1504 | 6 | 40s | 6.625 | 0.28 | 6.065 | 5.5814 | 28.8903 | 18.9733 | 12.5269 | 31.5002 | 28.1422 | 8.4958 | 2.2455
| 5 | 1505 | 6 | STD | 6.625 | 0.28 | 6.065 | 5.5814 | 28.8903 | 18.9733 | 12.5269 | 31.5002 | 28.1422 | 8.4958 | 2.2455
| 6 | 1506 | 6 | 80 | 6.625 | 0.432 | 5.761 | 8.4049 | 26.0667 | 28.5719 | 11.3026 | 39.8744 | 40.4907 | 12.2236 | 2.1949
| 7 | 1507 | 6 | 80s | 6.625 | 0.432 | 5.761 | 8.4049 | 26.0667 | 28.5719 | 11.3026 | 39.8744 | 40.4907 | 12.2236 | 2.1949
| 8 | 1508 | 6 | XS | 6.625 | 0.432 | 5.761 | 8.4049 | 26.0667 | 28.5719 | 11.3026 | 39.8744 | 40.4907 | 12.2236 | 2.1949
| 9 | 1509 | 6 | 120 | 6.625 | 0.562 | 5.501 | 10.7047 | 23.7669 | 36.3897 | 10.3054 | 46.695 | 49.6106 | 14.9768 | 2.1528
| 10 | 1510 | 6 | 160 | 6.625 | 0.718 | 5.189 | 13.3242 | 21.1474 | 45.2945 | 9.1696 | 54.4641 | 58.9732 | 17.8032 | 2.1038
| 11 | 1511 | 6 | XXS | 6.625 | 0.864 | 4.897 | 15.6373 | 18.8343 | 53.1577 | 8.1666 | 61.3242 | 66.3326 | 20.0249 | 2.0596
| 12 | 1512
| 13 | 1513
| 14 | 1514
| 15 | 1515
| 16 | 1516
16 | 1 | 1601 | 8 | 5s | 8.625 | 0.109 | 8.407 | 2.9162 | 55.5101 | 9.9133 | 24.0693 | 33.9825 | 26.4402 | 6.1311 | 3.0111
| 2 | 1602 | 8 | 10s | 8.625 | 0.148 | 8.329 | 3.9414 | 54.4848 | 13.3986 | 23.6247 | 37.0233 | 35.4145 | 8.212 | 2.9975
| 3 | 1603 | 8 | 20 | 8.625 | 0.25 | 8.125 | 6.5777 | 51.8486 | 22.3604 | 22.4816 | 44.842 | 57.722 | 13.3848 | 2.9623
| 4 | 1604 | 8 | 30 | 8.625 | 0.277 | 8.071 | 7.2646 | 51.1617 | 24.6954 | 22.1838 | 46.8792 | 63.3527 | 14.6905 | 2.9531
| 5 | 1605 | 8 | 40 | 8.625 | 0.322 | 7.981 | 8.3993 | 50.027 | 28.5526 | 21.6918 | 50.2444 | 72.4892 | 16.8091 | 2.9378
| 6 | 1606 | 8 | 40s | 8.625 | 0.322 | 7.981 | 8.3993 | 50.027 | 28.5526 | 21.6918 | 50.2444 | 72.4892 | 16.8091 | 2.9378
| 7 | 1607 | 8 | STD | 8.625 | 0.322 | 7.981 | 8.3993 | 50.027 | 28.5526 | 21.6918 | 50.2444 | 72.4892 | 16.8091 | 2.9378
| 8 | 1608 | 8 | 60 | 8.625 | 0.406 | 7.813 | 10.4832 | 47.943 | 35.6368 | 20.7882 | 56.425 | 88.7363 | 20.5765 | 2.9094
| 9 | 1609 | 8 | 80 | 8.625 | 0.5 | 7.625 | 12.7627 | 45.6635 | 43.3858 | 19.7998 | 63.1856 | 105.7162 | 24.5139 | 2.8781
| 10 | 1610 | 8 | 80s | 8.625 | 0.5 | 7.625 | 12.7627 | 45.6635 | 43.3858 | 19.7998 | 63.1856 | 105.7162 | 24.5139 | 2.8781
| 11 | 1611 | 8 | XS | 8.625 | 0.5 | 7.625 | 12.7627 | 45.6635 | 43.3858 | 19.7998 | 63.1856 | 105.7162 | 24.5139 | 2.8781
| 12 | 1612 | 8 | 100 | 8.625 | 0.593 | 7.439 | 14.9633 | 43.4629 | 50.8666 | 18.8456 | 69.7122 | 121.3239 | 28.1331 | 2.8475
| 13 | 1613 | 8 | 120 | 8.625 | 0.718 | 7.189 | 17.8355 | 40.5907 | 60.6304 | 17.6002 | 78.2306 | 140.5355 | 32.5879 | 2.807
| 14 | 1614 | 8 | 140 | 8.625 | 0.812 | 7.001 | 19.9308 | 38.4955 | 67.7529 | 16.6917 | 84.4446 | 153.7217 | 35.6456 | 2.7772
| 15 | 1615 | 8 | XXS | 8.625 | 0.875 | 6.875 | 21.3039 | 37.1223 | 72.4209 | 16.0963 | 88.5172 | 161.9847 | 37.5617 | 2.7574
| 16 | 1616 | 8 | 160 | 8.625 | 0.906 | 6.813 | 21.9705 | 36.4558 | 74.6867 | 15.8073 | 90.494 | 165.8874 | 38.4666 | 2.7478
17 | 1 | 1701 | 10 | 5s | 10.75 | 0.134 | 10.482 | 4.4691 | 86.2935 | 15.1922 | 37.417 | 52.6092 | 62.9675 | 11.7149 | 3.7536
| 2 | 1702 | 10 | 10s | 10.75 | 0.165 | 10.42 | 5.4869 | 85.2757 | 18.6522 | 36.9757 | 55.6278 | 76.8638 | 14.3002 | 3.7428
| 3 | 1703 | 10 | 20 | 10.75 | 0.25 | 10.25 | 8.2467 | 82.5159 | 28.0339 | 35.779 | 63.8129 | 113.714 | 21.1561 | 3.7134
| 4 | 1704 | 10 | 30 | 10.75 | 0.307 | 10.136 | 10.0719 | 80.6906 | 34.2387 | 34.9876 | 69.2263 | 137.4198 | 25.5665 | 3.6938
| 5 | 1705 | 10 | 40 | 10.75 | 0.365 | 10.02 | 11.9083 | 78.8543 | 40.4812 | 34.1914 | 74.6726 | 160.7342 | 29.904 | 3.6739
| 6 | 1706 | 10 | 40s | 10.75 | 0.365 | 10.02 | 11.9083 | 78.8543 | 40.4812 | 34.1914 | 74.6726 | 160.7342 | 29.904 | 3.6739
| 7 | 1707 | 10 | STD | 10.75 | 0.365 | 10.02 | 11.9083 | 78.8543 | 40.4812 | 34.1914 | 74.6726 | 160.7342 | 29.904 | 3.6739
| 8 | 1708 | 10 | 60 | 10.75 | 0.5 | 9.75 | 16.1007 | 74.6619 | 54.7328 | 32.3735 | 87.1064 | 211.9501 | 39.4326 | 3.6282
| 9 | 1709 | 10 | XS | 10.75 | 0.5 | 9.75 | 16.1007 | 74.6619 | 54.7328 | 32.3735 | 87.1064 | 211.9501 | 39.4326 | 3.6282
| 10 | 1710 | 10 | 80s | 10.75 | 0.5 | 9.75 | 16.1007 | 74.6619 | 54.7328 | 32.3735 | 87.1064 | 211.9501 | 39.4326 | 3.6282
| 11 | 1711 | 10 | 80 | 10.75 | 0.593 | 9.564 | 18.9221 | 71.8404 | 64.3242 | 31.1501 | 95.4743 | 244.8436 | 45.5523 | 3.5972
| 12 | 1712 | 10 | 100 | 10.75 | 0.718 | 9.314 | 22.6288 | 68.1338 | 76.9248 | 29.5429 | 106.4677 | 286.1316 | 53.2338 | 3.5559
| 13 | 1713 | 10 | 120 | 10.75 | 0.843 | 9.064 | 26.2373 | 64.5252 | 89.1916 | 27.9783 | 117.1699 | 324.2255 | 60.321 | 3.5153
| 14 | 1714 | 10 | 140 | 10.75 | 1 | 8.75 | 30.6305 | 60.132 | 104.1259 | 26.0734 | 130.1993 | 367.8056 | 68.429 | 3.4652
| 15 | 1715 | 10 | 160 | 10.75 | 1.125 | 8.5 | 34.0176 | 56.745 | 115.6398 | 24.6047 | 140.2446 | 399.3077 | 74.2898 | 3.4261
| 16 | 1716
18 | 1 | 1801 | 12 | 5s | 12.75 | 0.156 | 12.438 | 6.1722 | 121.5041 | 20.9818 | 52.6844 | 73.6662 | 122.3889 | 19.1983 | 4.453
| 2 | 1802 | 12 | 10s | 12.75 | 0.18 | 12.39 | 7.1082 | 120.5681 | 24.1636 | 52.2785 | 76.4422 | 140.4195 | 22.0266 | 4.4446
| 3 | 1803 | 12 | 20 | 12.75 | 0.25 | 12.25 | 9.8175 | 117.8588 | 33.3737 | 51.1038 | 84.4775 | 191.8243 | 30.0901 | 4.4203
| 4 | 1804 | 12 | 30 | 12.75 | 0.33 | 12.09 | 12.8761 | 114.8002 | 43.7713 | 49.7775 | 93.5489 | 248.4535 | 38.9731 | 4.3927
| 5 | 1805 | 12 | 40s | 12.75 | 0.375 | 12 | 14.579 | 113.0973 | 49.5599 | 49.0392 | 98.5991 | 279.335 | 43.8173 | 4.3772
| 6 | 1806 | 12 | STD | 12.75 | 0.375 | 12 | 14.579 | 113.0973 | 49.5599 | 49.0392 | 98.5991 | 279.335 | 43.8173 | 4.3772
| 7 | 1807 | 12 | 40 | 12.75 | 0.406 | 11.938 | 15.7446 | 111.9317 | 53.5225 | 48.5338 | 102.0562 | 300.2087 | 47.0916 | 4.3666
| 8 | 1808 | 12 | XS | 12.75 | 0.5 | 11.75 | 19.2423 | 108.434 | 65.4124 | 47.0172 | 112.4296 | 361.5439 | 56.7128 | 4.3346
| 9 | 1809 | 12 | 80s | 12.75 | 0.5 | 11.75 | 19.2423 | 108.434 | 65.4124 | 47.0172 | 112.4296 | 361.5439 | 56.7128 | 4.3346
| 10 | 1810 | 12 | 60 | 12.75 | 0.562 | 11.626 | 21.5188 | 106.1575 | 73.1515 | 46.0301 | 119.1815 | 400.4202 | 62.811 | 4.3137
| 11 | 1811 | 12 | 80 | 12.75 | 0.688 | 11.374 | 26.071 | 101.6053 | 88.6262 | 44.0562 | 132.6824 | 475.6822 | 74.6168 | 4.2715
| 12 | 1812 | 12 | 100 | 12.75 | 0.844 | 11.062 | 31.5688 | 96.1075 | 107.3155 | 41.6724 | 148.9879 | 562.182 | 88.1854 | 4.22
| 13 | 1813 | 12 | 120 | 12.75 | 1 | 10.75 | 36.9137 | 90.7626 | 125.4851 | 39.3548 | 164.8399 | 641.6642 | 100.6532 | 4.1693
| 14 | 1814 | 12 | 140 | 12.75 | 1.125 | 10.5 | 41.0861 | 86.5901 | 139.6689 | 37.5456 | 177.2145 | 700.5508 | 109.8903 | 4.1293
| 15 | 1815 | 12 | 160 | 12.75 | 1.312 | 10.126 | 47.1448 | 80.5315 | 160.2648 | 34.9186 | 195.1834 | 781.1256 | 122.5295 | 4.0705
| 16 | 1816
19 | 1 | 1901 | 14 | 5s | 14 | 0.156 | 13.688 | 6.7848 | 147.1533 | 23.0643 | 63.8059 | 86.8702 | 162.564 | 23.2234 | 4.8949
| 2 | 1902 | 14 | 10s | 14 | 0.188 | 13.624 | 8.1576 | 145.7804 | 27.7312 | 63.2106 | 90.9418 | 194.5664 | 27.7952 | 4.8837
| 3 | 1903 | 14 | 10 | 14 | 0.25 | 13.5 | 10.7992 | 143.1388 | 36.7111 | 62.0652 | 98.7763 | 255.3004 | 36.4715 | 4.8622
| 4 | 1904 | 14 | 20 | 14 | 0.312 | 13.376 | 13.4167 | 140.5214 | 45.6088 | 60.9303 | 106.5391 | 314.3837 | 44.912 | 4.8407
| 5 | 1905 | 14 | 30 | 14 | 0.375 | 13.25 | 16.0516 | 137.8865 | 54.566 | 59.7878 | 114.3538 | 372.7602 | 53.2515 | 4.819
| 6 | 1906 | 14 | STD | 14 | 0.375 | 13.25 | 16.0516 | 137.8865 | 54.566 | 59.7878 | 114.3538 | 372.7602 | 53.2515 | 4.819
| 7 | 1907 | 14 | 40 | 14 | 0.438 | 13.124 | 18.6616 | 135.2765 | 63.4384 | 58.6561 | 122.0945 | 429.4949 | 61.3564 | 4.7974
| 8 | 1908 | 14 | XS | 14 | 0.5 | 13 | 21.2058 | 132.7323 | 72.0872 | 57.5529 | 129.6401 | 483.7562 | 69.108 | 4.7762
| 9 | 1909 | 14 | 60 | 14 | 0.593 | 12.814 | 24.9768 | 128.9613 | 84.9064 | 55.9178 | 140.8242 | 562.2872 | 80.3267 | 4.7447
| 10 | 1910 | 14 | 80 | 14 | 0.75 | 12.5 | 31.2196 | 122.7185 | 106.1283 | 53.2109 | 159.3393 | 687.3185 | 98.1884 | 4.6921
| 11 | 1911 | 14 | 100 | 14 | 0.937 | 12.126 | 38.4532 | 115.4848 | 130.7184 | 50.0744 | 180.7928 | 824.4361 | 117.7766 | 4.6303
| 12 | 1912 | 14 | 120 | 14 | 1.093 | 11.814 | 44.3196 | 109.6185 | 150.6606 | 47.5308 | 198.1914 | 929.5211 | 132.7887 | 4.5796
| 13 | 1913 | 14 | 140 | 14 | 1.25 | 11.5 | 50.0691 | 103.8689 | 170.2058 | 45.0377 | 215.2435 | 1027.1996 | 146.7428 | 4.5294
| 14 | 1914 | 14 | 160 | 14 | 1.406 | 11.188 | 55.6287 | 98.3093 | 189.1051 | 42.6271 | 231.7322 | 1116.6464 | 159.5209 | 4.4803
| 15 | 1915
| 16 | 1916
20 | 1 | 2001 | 16 | 5s | 16 | 0.169 | 15.662 | 8.4051 | 192.6568 | 28.5726 | 83.5363 | 112.1089 | 263.3426 | 32.9178 | 5.5974
| 2 | 2002 | 16 | 10s | 16 | 0.188 | 15.624 | 9.3389 | 191.7231 | 31.7467 | 83.1314 | 114.8782 | 291.9037 | 36.488 | 5.5908
| 3 | 2003 | 16 | 10 | 16 | 0.25 | 15.5 | 12.37 | 188.6919 | 42.0508 | 81.8171 | 123.868 | 383.6639 | 47.958 | 5.5692
| 4 | 2004 | 16 | 20 | 16 | 0.312 | 15.376 | 15.377 | 185.6849 | 52.2729 | 80.5133 | 132.7862 | 473.2482 | 59.156 | 5.5476
| 5 | 2005 | 16 | 30 | 16 | 0.375 | 15.25 | 18.4078 | 182.6542 | 62.5757 | 79.1992 | 141.7748 | 562.0841 | 70.2605 | 5.5259
| 6 | 2006 | 16 | STD | 16 | 0.375 | 15.25 | 18.4078 | 182.6542 | 62.5757 | 79.1992 | 141.7748 | 562.0841 | 70.2605 | 5.5259
| 7 | 2007 | 16 | 40 | 16 | 0.5 | 15 | 24.3473 | 176.7146 | 82.7667 | 76.6237 | 159.3905 | 731.942 | 91.4928 | 5.4829
| 8 | 2008 | 16 | XS | 16 | 0.5 | 15 | 24.3473 | 176.7146 | 82.7667 | 76.6237 | 159.3905 | 731.942 | 91.4928 | 5.4829
| 9 | 2009 | 16 | 60 | 16 | 0.656 | 14.688 | 31.6222 | 169.4397 | 107.4971 | 73.4694 | 180.9664 | 932.3363 | 116.542 | 5.4299
| 10 | 2010 | 16 | 80 | 16 | 0.843 | 14.314 | 40.1412 | 160.9207 | 136.4567 | 69.7755 | 206.2322 | 1156.2948 | 144.5368 | 5.3671
| 11 | 2011 | 16 | 100 | 16 | 1.031 | 13.938 | 48.4843 | 152.5776 | 164.8184 | 66.1579 | 230.9763 | 1364.4332 | 170.5541 | 5.3049
| 12 | 2012 | 16 | 120 | 16 | 1.218 | 13.564 | 56.5627 | 144.4992 | 192.2802 | 62.6551 | 254.9353 | 1555.4118 | 194.4265 | 5.2439
| 13 | 2013 | 16 | 140 | 16 | 1.438 | 13.124 | 65.7854 | 135.2765 | 223.6321 | 58.6561 | 282.2882 | 1760.7447 | 220.0931 | 5.1735
| 14 | 2014 | 16 | 160 | 16 | 1.593 | 12.814 | 72.1007 | 128.9613 | 245.1001 | 55.9178 | 301.0179 | 1893.5371 | 236.6921 | 5.1247
| 15 | 2015
| 16 | 2016
21 | 1 | 2101 | 18 | 5s | 18 | 0.165 | 17.67 | 9.245 | 245.224 | 31.4276 | 106.3295 | 137.7572 | 367.621 | 40.8468 | 6.3059
| 2 | 2102 | 18 | 10s | 18 | 0.188 | 17.624 | 10.5201 | 243.9489 | 35.7622 | 105.7767 | 141.5389 | 417.2575 | 46.3619 | 6.2978
| 3 | 2103 | 18 | 10 | 18 | 0.25 | 17.5 | 13.9408 | 240.5282 | 47.3906 | 104.2934 | 151.6841 | 549.1375 | 61.0153 | 6.2762
| 4 | 2104 | 18 | 20 | 18 | 0.312 | 17.376 | 17.3374 | 237.1316 | 58.9369 | 102.8207 | 161.7576 | 678.2437 | 75.3604 | 6.2546
| 5 | 2105 | 18 | STD | 18 | 0.375 | 17.25 | 20.764 | 233.705 | 70.5854 | 101.3349 | 171.9203 | 806.6313 | 89.6257 | 6.2328
| 6 | 2106 | 18 | 30 | 18 | 0.438 | 17.124 | 24.1656 | 230.3034 | 82.149 | 99.8599 | 182.0089 | 932.2362 | 103.5818 | 6.211
| 7 | 2107 | 18 | XS | 18 | 0.5 | 17 | 27.4889 | 226.9801 | 93.4463 | 98.4189 | 191.8653 | 1053.1698 | 117.0189 | 6.1897
| 8 | 2108 | 18 | 40 | 18 | 0.562 | 16.876 | 30.7881 | 223.6809 | 104.6616 | 96.9884 | 201.65 | 1171.4859 | 130.1651 | 6.1685
| 9 | 2109 | 18 | 60 | 18 | 0.75 | 16.5 | 40.6444 | 213.8246 | 138.1671 | 92.7147 | 230.8818 | 1514.6373 | 168.293 | 6.1046
| 10 | 2110 | 18 | 80 | 18 | 0.937 | 16.126 | 50.2279 | 204.2411 | 170.7455 | 88.5593 | 259.3048 | 1833.4679 | 203.7187 | 6.0418
| 11 | 2111 | 18 | 100 | 18 | 1.156 | 15.688 | 61.172 | 193.297 | 207.9492 | 83.8139 | 291.7631 | 2179.6871 | 242.1875 | 5.9693
| 12 | 2112 | 18 | 120 | 18 | 1.375 | 15.25 | 71.8148 | 182.6542 | 244.1285 | 79.1992 | 323.3277 | 2498.0906 | 277.5656 | 5.8979
| 13 | 2113 | 18 | 140 | 18 | 1.562 | 14.876 | 80.664 | 173.805 | 274.2106 | 75.3621 | 349.5727 | 2749.1074 | 305.4564 | 5.8379
| 14 | 2114 | 18 | 160 | 18 | 1.781 | 14.438 | 90.7482 | 163.7208 | 308.4908 | 70.9896 | 379.4804 | 3019.962 | 335.5513 | 5.7688
| 15 | 2115
| 16 | 2116
22 | 1 | 2201 | 20 | 5s | 20 | 0.188 | 19.624 | 11.7014 | 302.4579 | 39.7778 | 131.1463 | 170.924 | 574.1717 | 57.4172 | 7.0049
| 2 | 2202 | 20 | 10s | 20 | 0.218 | 19.564 | 13.548 | 300.6112 | 46.0554 | 130.3455 | 176.401 | 662.7957 | 66.2796 | 6.9944
| 3 | 2203 | 20 | 10 | 20 | 0.25 | 19.5 | 15.5116 | 298.6477 | 52.7304 | 129.4941 | 182.2246 | 756.4335 | 75.6434 | 6.9832
| 4 | 2204 | 20 | 20 | 20 | 0.375 | 19.25 | 23.1202 | 291.0391 | 78.595 | 126.1951 | 204.7901 | 1113.4704 | 111.347 | 6.9398
| 5 | 2205 | 20 | STD | 20 | 0.375 | 19.25 | 23.1202 | 291.0391 | 78.595 | 126.1951 | 204.7901 | 1113.4704 | 111.347 | 6.9398
| 6 | 2206 | 20 | 30 | 20 | 0.5 | 19 | 30.6305 | 283.5287 | 104.1259 | 122.9385 | 227.0645 | 1456.8645 | 145.6865 | 6.8966
| 7 | 2207 | 20 | XS | 20 | 0.5 | 19 | 30.6305 | 283.5287 | 104.1259 | 122.9385 | 227.0645 | 1456.8645 | 145.6865 | 6.8966
| 8 | 2208 | 20 | 40 | 20 | 0.593 | 18.814 | 36.1546 | 278.0047 | 122.9044 | 120.5433 | 243.4477 | 1703.7077 | 170.3708 | 6.8646
| 9 | 2209 | 20 | 60 | 20 | 0.812 | 18.376 | 48.9481 | 265.2112 | 166.3949 | 114.996 | 281.3909 | 2256.7429 | 225.6743 | 6.7901
| 10 | 2210 | 20 | 80 | 20 | 1.031 | 17.938 | 61.4403 | 252.719 | 208.861 | 109.5794 | 318.4404 | 2771.6152 | 277.1615 | 6.7165
| 11 | 2211 | 20 | 100 | 20 | 1.281 | 17.438 | 75.3324 | 238.8269 | 256.0861 | 103.5557 | 359.6418 | 3315.0192 | 331.5019 | 6.6336
| 12 | 2212 | 20 | 120 | 20 | 1.5 | 17 | 87.1792 | 226.9801 | 296.3584 | 98.4189 | 394.7773 | 3754.1541 | 375.4154 | 6.5622
| 13 | 2213 | 20 | 140 | 20 | 1.75 | 16.5 | 100.3346 | 213.8246 | 341.0791 | 92.7147 | 433.7938 | 4215.6216 | 421.5622 | 6.4819
| 14 | 2214 | 20 | 160 | 20 | 1.968 | 16.064 | 111.4856 | 202.6736 | 378.986 | 87.8796 | 466.8656 | 4585.2092 | 458.5209 | 6.4131
| 15 | 2215
| 16 | 2216
23 | 1 | 2301 | 24 | 5s | 24 | 0.218 | 23.564 | 16.2875 | 436.1018 | 55.368 | 189.0945 | 244.4625 | 1151.5903 | 95.9659 | 8.4086
| 2 | 2302 | 24 | 10s | 24 | 0.25 | 23.5 | 18.6532 | 433.7361 | 63.41 | 188.0687 | 251.4787 | 1315.3425 | 109.6119 | 8.3974
| 3 | 2303 | 24 | 10 | 24 | 0.25 | 23.5 | 18.6532 | 433.7361 | 63.41 | 188.0687 | 251.4787 | 1315.3425 | 109.6119 | 8.3974
| 4 | 2304 | 24 | 20 | 24 | 0.375 | 23.25 | 27.8325 | 424.5568 | 94.6144 | 184.0886 | 278.703 | 1942.2987 | 161.8582 | 8.3538
| 5 | 2305 | 24 | STD | 24 | 0.375 | 23.25 | 27.8325 | 424.5568 | 94.6144 | 184.0886 | 278.703 | 1942.2987 | 161.8582 | 8.3538
| 6 | 2306 | 24 | XS | 24 | 0.5 | 23 | 36.9137 | 415.4756 | 125.4851 | 180.1509 | 305.636 | 2549.3534 | 212.4461 | 8.3104
| 7 | 2307 | 24 | 30 | 24 | 0.562 | 22.876 | 41.3815 | 411.0078 | 140.6731 | 178.2137 | 318.8868 | 2843.2004 | 236.9334 | 8.289
| 8 | 2308 | 24 | 40 | 24 | 0.687 | 22.626 | 50.3158 | 402.0735 | 171.0445 | 174.3398 | 345.3842 | 3421.2758 | 285.1063 | 8.246
| 9 | 2309 | 24 | 60 | 24 | 0.968 | 22.064 | 70.0417 | 382.3476 | 238.101 | 165.7866 | 403.8876 | 4652.6101 | 387.7175 | 8.1502
| 10 | 2310 | 24 | 80 | 24 | 1.218 | 21.564 | 87.1744 | 365.2149 | 296.3421 | 158.3578 | 454.6999 | 5671.8182 | 472.6515 | 8.0662
| 11 | 2311 | 24 | 100 | 24 | 1.531 | 20.938 | 108.0709 | 344.3184 | 367.378 | 149.2971 | 516.675 | 6851.6946 | 570.9746 | 7.9624
| 12 | 2312 | 24 | 120 | 24 | 1.812 | 20.376 | 126.3067 | 326.0827 | 429.3689 | 141.39 | 570.7589 | 7824.5501 | 652.0458 | 7.8708
| 13 | 2313 | 24 | 140 | 24 | 2.062 | 19.876 | 142.1136 | 310.2758 | 483.1032 | 134.5361 | 617.6393 | 8625.0095 | 718.7508 | 7.7904
| 14 | 2314 | 24 | 160 | 24 | 2.343 | 19.314 | 159.4118 | 292.9775 | 541.907 | 127.0356 | 668.9426 | 9455.4171 | 787.9514 | 7.7016
| 15 | 2315
| 16 | 2316
24 | 1 | 2401 | 26 | STD | 26 | 0.375 | 25.25 | 30.1887 | 500.7404 | 102.6241 | 217.1219 | 319.746 | 2478.425 | 190.6481 | 9.0608
| 2 | 2402 | 26 | XS | 26 | 0.5 | 25 | 40.0553 | 490.8739 | 136.1646 | 212.8437 | 349.0084 | 3256.9971 | 250.5382 | 9.0173
| 3 | 2403
| 4 | 2404
| 5 | 2405
| 6 | 2406
| 7 | 2407
| 8 | 2408
| 9 | 2409
| 10 | 2410
| 11 | 2411
| 12 | 2412
| 13 | 2413
| 14 | 2414
| 15 | 2415
| 16 | 2416
25 | 1 | 2501 | 28 | STD | 28 | 0.375 | 27.25 | 32.5449 | 583.2072 | 110.6338 | 252.8797 | 363.5134 | 3105.1175 | 221.7941 | 9.7678
| 2 | 2502 | 28 | XS | 28 | 0.5 | 27 | 43.1969 | 572.5553 | 146.8442 | 248.2609 | 395.1052 | 4084.8068 | 291.7719 | 9.7243
| 3 | 2503
| 4 | 2504
| 5 | 2505
| 6 | 2506
| 7 | 2507
| 8 | 2508
| 9 | 2509
| 10 | 2510
| 11 | 2511
| 12 | 2512
| 13 | 2513
| 14 | 2514
| 15 | 2515
| 16 | 2516
26 | 1 | 2601 | 30 | 5s | 30 | 0.25 | 29.5 | 23.3656 | 683.4928 | 79.4294 | 296.3636 | 375.793 | 2585.1841 | 172.3456 | 10.5186
| 2 | 2602 | 30 | 10s | 30 | 0.312 | 29.376 | 29.0995 | 677.7589 | 98.9213 | 293.8774 | 392.7987 | 3206.3082 | 213.7539 | 10.4969
| 3 | 2603 | 30 | 10 | 30 | 0.312 | 29.376 | 29.0995 | 677.7589 | 98.9213 | 293.8774 | 392.7987 | 3206.3082 | 213.7539 | 10.4969
| 4 | 2604 | 30 | STD | 30 | 0.375 | 29.25 | 34.9011 | 671.9572 | 118.6435 | 291.3618 | 410.0053 | 3829.4448 | 255.2963 | 10.4749
| 5 | 2605 | 30 | 20 | 30 | 0.5 | 29 | 46.3385 | 660.5199 | 157.5238 | 286.4025 | 443.9264 | 5042.2071 | 336.1471 | 10.4313
| 6 | 2606 | 30 | XS | 30 | 0.5 | 29 | 46.3385 | 660.5199 | 157.5238 | 286.4025 | 443.9264 | 5042.2071 | 336.1471 | 10.4313
| 7 | 2607 | 30 | 30 | 30 | 0.625 | 28.75 | 57.6777 | 649.1807 | 196.0704 | 281.4859 | 477.5563 | 6224.0072 | 414.9338 | 10.388
| 8 | 2608
| 9 | 2609
| 10 | 2610
| 11 | 2611
| 12 | 2612
| 13 | 2613
| 14 | 2614
| 15 | 2615
| 16 | 2616
27 | 1 | 2701 | 32 | STD | 32 | 0.375 | 31.25 | 37.2573 | 766.9904 | 126.6531 | 332.5683 | 459.2215 | 4658.4755 | 291.1547 | 11.1819
| 2 | 2702 | 32 | XS | 32 | 0.5 | 31 | 49.4801 | 754.7676 | 168.2034 | 327.2685 | 495.4719 | 6138.623 | 383.6639 | 11.1383
| 3 | 2703
| 4 | 2704
| 5 | 2705
| 6 | 2706
| 7 | 2707
| 8 | 2708
| 9 | 2709
| 10 | 2710
| 11 | 2711
| 12 | 2712
| 13 | 2713
| 14 | 2714
| 15 | 2715
| 16 | 2716
28 | 1 | 2801 | 34 | STD | 34 | 0.375 | 33.25 | 39.6135 | 868.3068 | 134.6628 | 376.4993 | 511.1621 | 5599.2782 | 329.3693 | 11.889
| 2 | 2802 | 34 | XS | 34 | 0.5 | 33 | 52.6217 | 855.2986 | 178.883 | 370.8589 | 549.7419 | 7383.479 | 434.3223 | 11.8454
| 3 | 2803
| 4 | 2804
| 5 | 2805
| 6 | 2806
| 7 | 2807
| 8 | 2808
| 9 | 2809
| 10 | 2810
| 11 | 2811
| 12 | 2812
| 13 | 2813
| 14 | 2814
| 15 | 2815
| 16 | 2816
29 | 1 | 2901 | 36 | STD | 36 | 0.375 | 35.25 | 41.9697 | 975.9063 | 142.6725 | 423.1546 | 565.8272 | 6658.9214 | 369.9401 | 12.596
| 2 | 2902 | 36 | XS | 36 | 0.5 | 35 | 55.7633 | 962.1128 | 189.5626 | 417.1737 | 606.7363 | 8786.2002 | 488.1222 | 12.5524
| 3 | 2903
| 4 | 2904
| 5 | 2905
| 6 | 2906
| 7 | 2907
| 8 | 2908
| 9 | 2909
| 10 | 2910
| 11 | 2911
| 12 | 2912
| 13 | 2913
| 14 | 2914
| 15 | 2915
| 16 | 2916
30 | 1 | 3001 | 42 | STD | 42 | 0.375 | 41.25 | 49.0383 | 1336.4041 | 166.7016 | 579.4671 | 746.1687 | 10621.5804 | 505.7895 | 14.7173
| 2 | 3002 | 42 | XS | 42 | 0.5 | 41 | 65.188 | 1320.2543 | 221.6013 | 572.4645 | 794.0658 | 14035.8015 | 668.3715 | 14.6735
| 3 | 3003
| 4 | 3004
| 5 | 3005
| 6 | 3006
| 7 | 3007
| 8 | 3008
| 9 | 3009
| 10 | 3010
| 11 | 3011
| 12 | 3012
| 13 | 3013
| 14 | 3014
| 15 | 3015
| 16 | 3016
31 | 1 | 3101 | 48 | STD | 48 | 0.375 | 47.25 | 56.1069 | 1753.4505 | 190.7306 | 760.2991 | 951.0298 | 15908.2734 | 662.8447 | 16.8385
| 2 | 3102 | 48 | XS | 48 | 0.5 | 47 | 74.6128 | 1734.9445 | 253.64 | 752.2749 | 1005.915 | 21045.4801 | 876.895 | 16.7947
| 3 | 3103
| 4 | 3104
| 5 | 3105
| 6 | 3106
| 7 | 3107
| 8 | 3108
| 9 | 3109
| 10 | 3110
| 11 | 3111
| 12 | 3112
| 13 | 3113
| 14 | 3114
| 15 | 3115
| 16 | 3116
20
20 | 1 | 2001 |  | 5s | 16 | 0.169 | 15.662 | 8.4051 | 192.6568 | 28.5726 | 83.5363 | 112.1089 | 112.1089 | 263.3426 | 32.9178
20 | 2 | 2002 |  | 10s | 16 | 0.188 | 15.624 | 9.3389 | 191.7231 | 31.7467 | 83.1314 | 114.8782 | 114.8782 | 291.9037 | 36.488
20 | 3 | 2003 |  | 10 | 16 | 0.25 | 15.5 | 12.37 | 188.6919 | 42.0508 | 81.8171 | 123.868 | 123.868 | 383.6639 | 47.958
20 | 4 | 2004 |  | 20 | 16 | 0.312 | 15.376 | 15.377 | 185.6849 | 52.2729 | 80.5133 | 132.7862 | 132.7862 | 473.2482 | 59.156
20 | 5 | 2005 |  | 30 | 16 | 0.375 | 15.25 | 18.4078 | 182.6542 | 62.5757 | 79.1992 | 141.7748 | 141.7748 | 562.0841 | 70.2605
20 | 6 | 2006 |  | STD | 16 | 0.375 | 15.25 | 18.4078 | 182.6542 | 62.5757 | 79.1992 | 141.7748 | 141.7748 | 562.0841 | 70.2605
20 | 7 | 2007 |  | 40 | 16 | 0.5 | 15 | 24.3473 | 176.7146 | 82.7667 | 76.6237 | 159.3905 | 159.3905 | 731.942 | 91.4928
20 | 8 | 2008 |  | XS | 16 | 0.5 | 15 | 24.3473 | 176.7146 | 82.7667 | 76.6237 | 159.3905 | 159.3905 | 731.942 | 91.4928
20 | 9 | 2009 |  | 60 | 16 | 0.656 | 14.688 | 31.6222 | 169.4397 | 107.4971 | 73.4694 | 180.9664 | 180.9664 | 932.3363 | 116.542
20 | 10 | 2010 |  | 80 | 16 | 0.843 | 14.314 | 40.1412 | 160.9207 | 136.4567 | 69.7755 | 206.2322 | 206.2322 | 1156.2948 | 144.5368
20 | 11 | 2011 |  | 100 | 16 | 1.031 | 13.938 | 48.4843 | 152.5776 | 164.8184 | 66.1579 | 230.9763 | 230.9763 | 1364.4332 | 170.5541
20 | 12 | 2012 |  | 120 | 16 | 1.218 | 13.564 | 56.5627 | 144.4992 | 192.2802 | 62.6551 | 254.9353 | 254.9353 | 1555.4118 | 194.4265
20 | 13 | 2013 |  | 140 | 16 | 1.438 | 13.124 | 65.7854 | 135.2765 | 223.6321 | 58.6561 | 282.2882 | 282.2882 | 1760.7447 | 220.0931
20 | 14 | 2014 |  | 160 | 16 | 1.593 | 12.814 | 72.1007 | 128.9613 | 245.1001 | 55.9178 | 301.0179 | 301.0179 | 1893.5371 | 236.6921
20 | 15 | 2015 |  | 0 | 0 | 0 | 0 | 0 | 0 | 0 | 0 | 0 | 0 | 0 | 0
20 | 16 | 2016 |  | 0 | 0 | 0 | 0 | 0 | 0 | 0 | 0 | 0 | 0 | 0 | 0

## mm
HoG - Instalações Industriais
PROPRIEDADES DOS TUBOS
|  |  | DN | SCH | D | t | d | Área metal | Área fluído | Peso vazio | Conteúdo água | Chéio água | I | Z | rg
|  |  | pol | - | mm | mm | mm | cm2 | cm2 | Kg/m | Kg/m | Kg/m | cm4 | cm3 | cm
1 | 1 | 101 | 0.125 | 10s | 10.287 | 1.2446 | 7.7978 | 0.35356 | 0.47757 | 0.27754 | 0.047757 | 0.3253 | 0.036821 | 0.071587 | 0.32271
| 2 | 102 | 0.125 | 40 | 10.287 | 1.7272 | 6.8326 | 0.46447 | 0.36666 | 0.36461 | 0.036666 | 0.40127 | 0.044272 | 0.086073 | 0.30873
| 3 | 103 | 0.125 | 40s | 10.287 | 1.7272 | 6.8326 | 0.46447 | 0.36666 | 0.36461 | 0.036666 | 0.40127 | 0.044272 | 0.086073 | 0.30873
| 4 | 104 | 0.125 | STD | 10.287 | 1.7272 | 6.8326 | 0.46447 | 0.36666 | 0.36461 | 0.036666 | 0.40127 | 0.044272 | 0.086073 | 0.30873
| 5 | 105 | 0.125 | 80 | 10.287 | 2.413 | 5.461 | 0.5969 | 0.23423 | 0.46857 | 0.023423 | 0.49199 | 0.050604 | 0.098385 | 0.29117
| 6 | 106 | 0.125 | 80s | 10.287 | 2.413 | 5.461 | 0.5969 | 0.23423 | 0.46857 | 0.023423 | 0.49199 | 0.050604 | 0.098385 | 0.29117
| 7 | 107 | 0.125 | XS | 10.287 | 2.413 | 5.461 | 0.5969 | 0.23423 | 0.46857 | 0.023423 | 0.49199 | 0.050604 | 0.098385 | 0.29117
| 8 | 108
| 9 | 109
| 10 | 110
| 11 | 111
| 12 | 112
| 13 | 113
| 14 | 114
| 15 | 115
| 16 | 116
2 | 1 | 201 | 0.25 | 10s | 13.716 | 1.651 | 10.414 | 0.62578 | 0.85178 | 0.49124 | 0.085178 | 0.57642 | 0.116 | 0.16914 | 0.43054
| 2 | 202 | 0.25 | 40 | 13.716 | 2.2352 | 9.2456 | 0.80619 | 0.67137 | 0.63286 | 0.067137 | 0.7 | 0.13786 | 0.20103 | 0.41353
| 3 | 203 | 0.25 | 40s | 13.716 | 2.2352 | 9.2456 | 0.80619 | 0.67137 | 0.63286 | 0.067137 | 0.7 | 0.13786 | 0.20103 | 0.41353
| 4 | 204 | 0.25 | STD | 13.716 | 2.2352 | 9.2456 | 0.80619 | 0.67137 | 0.63286 | 0.067137 | 0.7 | 0.13786 | 0.20103 | 0.41353
| 5 | 205 | 0.25 | 80 | 13.716 | 3.0226 | 7.6708 | 1.0154 | 0.46214 | 0.79711 | 0.046214 | 0.84332 | 0.15674 | 0.22855 | 0.39288
| 6 | 206 | 0.25 | 80s | 13.716 | 3.0226 | 7.6708 | 1.0154 | 0.46214 | 0.79711 | 0.046214 | 0.84332 | 0.15674 | 0.22855 | 0.39288
| 7 | 207 | 0.25 | XS | 13.716 | 3.0226 | 7.6708 | 1.0154 | 0.46214 | 0.79711 | 0.046214 | 0.84332 | 0.15674 | 0.22855 | 0.39288
| 8 | 208 | [8 empty] | 0
| 9 | 209 | [8 empty] | 0
| 10 | 210 | [8 empty] | 0
| 11 | 211 | [8 empty] | 0
| 12 | 212 | [8 empty] | 0
| 13 | 213 | [8 empty] | 0
| 14 | 214 | [8 empty] | 0
| 15 | 215 | [8 empty] | 0
| 16 | 216 | [8 empty] | 0
3 | 1 | 301 | 0.375 | 10s | 17.145 | 1.651 | 13.843 | 0.80364 | 1.505 | 0.63086 | 0.1505 | 0.78136 | 0.24389 | 0.28451 | 0.5509
| 2 | 302 | 0.375 | 40 | 17.145 | 2.3114 | 12.5222 | 1.0771 | 1.2315 | 0.84555 | 0.12315 | 0.96871 | 0.30345 | 0.35399 | 0.53078
| 3 | 303 | 0.375 | 40s | 17.145 | 2.3114 | 12.5222 | 1.0771 | 1.2315 | 0.84555 | 0.12315 | 0.96871 | 0.30345 | 0.35399 | 0.53078
| 4 | 304 | 0.375 | STD | 17.145 | 2.3114 | 12.5222 | 1.0771 | 1.2315 | 0.84555 | 0.12315 | 0.96871 | 0.30345 | 0.35399 | 0.53078
| 5 | 305 | 0.375 | 80 | 17.145 | 3.2004 | 10.7442 | 1.402 | 0.90665 | 1.1006 | 0.090665 | 1.1913 | 0.35874 | 0.41847 | 0.50583
| 6 | 306 | 0.375 | 80s | 17.145 | 3.2004 | 10.7442 | 1.402 | 0.90665 | 1.1006 | 0.090665 | 1.1913 | 0.35874 | 0.41847 | 0.50583
| 7 | 307 | 0.375 | XS | 17.145 | 3.2004 | 10.7442 | 1.402 | 0.90665 | 1.1006 | 0.090665 | 1.1913 | 0.35874 | 0.41847 | 0.50583
| 8 | 308
| 9 | 309
| 10 | 310
| 11 | 311
| 12 | 312
| 13 | 313
| 14 | 314
| 15 | 315
| 16 | 316
4 | 1 | 401 | 0.5 | 10s | 21.336 | 2.1082 | 17.1196 | 1.2735 | 2.3019 | 0.99968 | 0.23019 | 1.2299 | 0.59559 | 0.5583 | 0.68388
| 2 | 402 | 0.5 | 40 | 21.336 | 2.7686 | 15.7988 | 1.615 | 1.9604 | 1.2677 | 0.19604 | 1.4638 | 0.71142 | 0.66687 | 0.66371
| 3 | 403 | 0.5 | 40s | 21.336 | 2.7686 | 15.7988 | 1.615 | 1.9604 | 1.2677 | 0.19604 | 1.4638 | 0.71142 | 0.66687 | 0.66371
| 4 | 404 | 0.5 | STD | 21.336 | 2.7686 | 15.7988 | 1.615 | 1.9604 | 1.2677 | 0.19604 | 1.4638 | 0.71142 | 0.66687 | 0.66371
| 5 | 405 | 0.5 | 80 | 21.336 | 3.7338 | 13.8684 | 2.0648 | 1.5106 | 1.6208 | 0.15106 | 1.7719 | 0.83565 | 0.78333 | 0.63618
| 6 | 406 | 0.5 | 80s | 21.336 | 3.7338 | 13.8684 | 2.0648 | 1.5106 | 1.6208 | 0.15106 | 1.7719 | 0.83565 | 0.78333 | 0.63618
| 7 | 407 | 0.5 | XS | 21.336 | 3.7338 | 13.8684 | 2.0648 | 1.5106 | 1.6208 | 0.15106 | 1.7719 | 0.83565 | 0.78333 | 0.63618
| 8 | 408 | 0.5 | 160 | 21.336 | 4.7498 | 11.8364 | 2.475 | 1.1003 | 1.9429 | 0.11003 | 2.0529 | 0.92089 | 0.86322 | 0.60998
| 9 | 409 | 0.5 | XXS | 21.336 | 7.4676 | 6.4008 | 3.2535 | 0.32178 | 2.554 | 0.032178 | 2.5862 | 1.009 | 0.94582 | 0.55689
| 10 | 410
| 11 | 411
| 12 | 412
| 13 | 413
| 14 | 414
| 15 | 415
| 16 | 416
5 | 1 | 501 | 0.75 | 5s | 26.67 | 1.651 | 23.368 | 1.2977 | 4.2888 | 1.0187 | 0.42888 | 1.4476 | 1.0198 | 0.76473 | 0.88648
| 2 | 502 | 0.75 | 10s | 26.67 | 2.1082 | 22.4536 | 1.6268 | 3.9597 | 1.277 | 0.39597 | 1.673 | 1.2358 | 0.92672 | 0.87158
| 3 | 503 | 0.75 | 40 | 26.67 | 2.8702 | 20.9296 | 2.146 | 3.4404 | 1.6846 | 0.34404 | 2.0287 | 1.5416 | 1.156 | 0.84755
| 4 | 504 | 0.75 | 40s | 26.67 | 2.8702 | 20.9296 | 2.146 | 3.4404 | 1.6846 | 0.34404 | 2.0287 | 1.5416 | 1.156 | 0.84755
| 5 | 505 | 0.75 | STD | 26.67 | 2.8702 | 20.9296 | 2.146 | 3.4404 | 1.6846 | 0.34404 | 2.0287 | 1.5416 | 1.156 | 0.84755
| 6 | 506 | 0.75 | 80 | 26.67 | 3.9116 | 18.8468 | 2.7967 | 2.7897 | 2.1954 | 0.27897 | 2.4744 | 1.8642 | 1.3979 | 0.81643
| 7 | 507 | 0.75 | 80s | 26.67 | 3.9116 | 18.8468 | 2.7967 | 2.7897 | 2.1954 | 0.27897 | 2.4744 | 1.8642 | 1.3979 | 0.81643
| 8 | 508 | 0.75 | XS | 26.67 | 3.9116 | 18.8468 | 2.7967 | 2.7897 | 2.1954 | 0.27897 | 2.4744 | 1.8642 | 1.3979 | 0.81643
| 9 | 509 | 0.75 | 160 | 26.67 | 5.5372 | 15.5956 | 3.6762 | 1.9103 | 2.8858 | 0.19103 | 3.0768 | 2.1931 | 1.6446 | 0.77238
| 10 | 510 | 0.75 | XXS | 26.67 | 7.8232 | 11.0236 | 4.632 | 0.95441 | 3.6361 | 0.095441 | 3.7316 | 2.411 | 1.808 | 0.72146
| 11 | 511
| 12 | 512
| 13 | 513
| 14 | 514
| 15 | 515
| 16 | 516
6 | 1 | 601 | 1 | 5s | 33.401 | 1.651 | 30.099 | 1.6468 | 7.1153 | 1.2927 | 0.71153 | 2.0043 | 2.0807 | 1.2459 | 1.124
| 2 | 602 | 1 | 10s | 33.401 | 2.7686 | 27.8638 | 2.6643 | 6.0978 | 2.0915 | 0.60978 | 2.7013 | 3.1506 | 1.8865 | 1.0874
| 3 | 603 | 1 | 40 | 33.401 | 3.3782 | 26.6446 | 3.1863 | 5.5758 | 2.5012 | 0.55758 | 3.0588 | 3.6355 | 2.1769 | 1.0682
| 4 | 604 | 1 | 40s | 33.401 | 3.3782 | 26.6446 | 3.1863 | 5.5758 | 2.5012 | 0.55758 | 3.0588 | 3.6355 | 2.1769 | 1.0682
| 5 | 605 | 1 | STD | 33.401 | 3.3782 | 26.6446 | 3.1863 | 5.5758 | 2.5012 | 0.55758 | 3.0588 | 3.6355 | 2.1769 | 1.0682
| 6 | 606 | 1 | 80 | 33.401 | 4.5466 | 24.3078 | 4.1214 | 4.6407 | 3.2353 | 0.46407 | 3.6994 | 4.3958 | 2.6321 | 1.0327
| 7 | 607 | 1 | 80s | 33.401 | 4.5466 | 24.3078 | 4.1214 | 4.6407 | 3.2353 | 0.46407 | 3.6994 | 4.3958 | 2.6321 | 1.0327
| 8 | 608 | 1 | XS | 33.401 | 4.5466 | 24.3078 | 4.1214 | 4.6407 | 3.2353 | 0.46407 | 3.6994 | 4.3958 | 2.6321 | 1.0327
| 9 | 609 | 1 | 160 | 33.401 | 6.35 | 20.701 | 5.3964 | 3.3657 | 4.2362 | 0.33657 | 4.5728 | 5.2081 | 3.1185 | 0.98239
| 10 | 610 | 1 | XXS | 33.401 | 9.0932 | 15.2146 | 6.944 | 1.8181 | 5.4511 | 0.18181 | 5.6329 | 5.8465 | 3.5008 | 0.91758
| 11 | 611
| 12 | 612
| 13 | 613
| 14 | 614
| 15 | 615
| 16 | 616
7 | 1 | 701 | 1.25 | 5s | 42.164 | 1.651 | 38.862 | 2.1013 | 11.8615 | 1.6495 | 1.1862 | 2.8357 | 4.3183 | 2.0483 | 1.4335
| 2 | 702 | 1.25 | 10s | 42.164 | 2.7686 | 36.6268 | 3.4265 | 10.5363 | 2.6898 | 1.0536 | 3.7435 | 6.6803 | 3.1687 | 1.3963
| 3 | 703 | 1.25 | 40 | 42.164 | 3.556 | 35.052 | 4.3131 | 9.6497 | 3.3858 | 0.96497 | 4.3508 | 8.1044 | 3.8442 | 1.3708
| 4 | 704 | 1.25 | 40s | 42.164 | 3.556 | 35.052 | 4.3131 | 9.6497 | 3.3858 | 0.96497 | 4.3508 | 8.1044 | 3.8442 | 1.3708
| 5 | 705 | 1.25 | STD | 42.164 | 3.556 | 35.052 | 4.3131 | 9.6497 | 3.3858 | 0.96497 | 4.3508 | 8.1044 | 3.8442 | 1.3708
| 6 | 706 | 1.25 | 80 | 42.164 | 4.8514 | 32.4612 | 5.6869 | 8.276 | 4.4642 | 0.8276 | 5.2918 | 10.0641 | 4.7738 | 1.3303
| 7 | 707 | 1.25 | 80s | 42.164 | 4.8514 | 32.4612 | 5.6869 | 8.276 | 4.4642 | 0.8276 | 5.2918 | 10.0641 | 4.7738 | 1.3303
| 8 | 708 | 1.25 | XS | 42.164 | 4.8514 | 32.4612 | 5.6869 | 8.276 | 4.4642 | 0.8276 | 5.2918 | 10.0641 | 4.7738 | 1.3303
| 9 | 709 | 1.25 | 160 | 42.164 | 6.35 | 29.464 | 7.1446 | 6.8183 | 5.6085 | 0.68183 | 6.2903 | 11.815 | 5.6043 | 1.286
| 10 | 710 | 1.25 | XXS | 42.164 | 9.7028 | 22.7584 | 9.8949 | 4.0679 | 7.7675 | 0.40679 | 8.1743 | 14.1976 | 6.7345 | 1.1978
| 11 | 711
| 12 | 712
| 13 | 713
| 14 | 714
| 15 | 715
| 16 | 716
8 | 1 | 801 | 1.5 | 5s | 48.26 | 1.651 | 44.958 | 2.4175 | 15.8746 | 1.8977 | 1.5875 | 3.4852 | 6.573 | 2.724 | 1.6489
| 2 | 802 | 1.5 | 10s | 48.26 | 2.7686 | 42.7228 | 3.9568 | 14.3354 | 3.1061 | 1.4335 | 4.5396 | 10.2734 | 4.2575 | 1.6113
| 3 | 803 | 1.5 | 40 | 48.26 | 3.683 | 40.894 | 5.1578 | 13.1344 | 4.0489 | 1.3134 | 5.3623 | 12.8988 | 5.3455 | 1.5814
| 4 | 804 | 1.5 | 40s | 48.26 | 3.683 | 40.894 | 5.1578 | 13.1344 | 4.0489 | 1.3134 | 5.3623 | 12.8988 | 5.3455 | 1.5814
| 5 | 805 | 1.5 | STD | 48.26 | 3.683 | 40.894 | 5.1578 | 13.1344 | 4.0489 | 1.3134 | 5.3623 | 12.8988 | 5.3455 | 1.5814
| 6 | 806 | 1.5 | 80 | 48.26 | 5.08 | 38.1 | 6.8912 | 11.4009 | 5.4096 | 1.1401 | 6.5497 | 16.2833 | 6.7481 | 1.5372
| 7 | 807 | 1.5 | 80s | 48.26 | 5.08 | 38.1 | 6.8912 | 11.4009 | 5.4096 | 1.1401 | 6.5497 | 16.2833 | 6.7481 | 1.5372
| 8 | 808 | 1.5 | XS | 48.26 | 5.08 | 38.1 | 6.8912 | 11.4009 | 5.4096 | 1.1401 | 6.5497 | 16.2833 | 6.7481 | 1.5372
| 9 | 809 | 1.5 | 160 | 48.26 | 7.1374 | 33.9852 | 9.2208 | 9.0713 | 7.2384 | 0.90713 | 8.1455 | 20.0785 | 8.321 | 1.4756
| 10 | 810 | 1.5 | XXS | 48.26 | 10.16 | 27.94 | 12.161 | 6.1312 | 9.5464 | 0.61312 | 10.1595 | 23.6354 | 9.795 | 1.3941
| 11 | 811
| 12 | 812
| 13 | 813
| 14 | 814
| 15 | 815
| 16 | 816
9 | 1 | 901 | 2 | 5s | 60.325 | 1.651 | 57.023 | 3.0433 | 25.5382 | 2.389 | 2.5538 | 4.9428 | 13.1065 | 4.3453 | 2.0753
| 2 | 902 | 2 | 10s | 60.325 | 2.7686 | 54.7878 | 5.0061 | 23.5753 | 3.9298 | 2.3575 | 6.2874 | 20.778 | 6.8887 | 2.0373
| 3 | 903 | 2 | 40 | 60.325 | 3.9116 | 52.5018 | 6.9324 | 21.649 | 5.442 | 2.1649 | 7.6069 | 27.7105 | 9.1871 | 1.9993
| 4 | 904 | 2 | 40s | 60.325 | 3.9116 | 52.5018 | 6.9324 | 21.649 | 5.442 | 2.1649 | 7.6069 | 27.7105 | 9.1871 | 1.9993
| 5 | 905 | 2 | STD | 60.325 | 3.9116 | 52.5018 | 6.9324 | 21.649 | 5.442 | 2.1649 | 7.6069 | 27.7105 | 9.1871 | 1.9993
| 6 | 906 | 2 | 80 | 60.325 | 5.5372 | 49.2506 | 9.5307 | 19.0508 | 7.4816 | 1.9051 | 9.3867 | 36.1256 | 11.977 | 1.9469
| 7 | 907 | 2 | 80s | 60.325 | 5.5372 | 49.2506 | 9.5307 | 19.0508 | 7.4816 | 1.9051 | 9.3867 | 36.1256 | 11.977 | 1.9469
| 8 | 908 | 2 | XS | 60.325 | 5.5372 | 49.2506 | 9.5307 | 19.0508 | 7.4816 | 1.9051 | 9.3867 | 36.1256 | 11.977 | 1.9469
| 9 | 909 | 2 | 160 | 60.325 | 8.7122 | 42.9006 | 14.1265 | 14.455 | 11.0893 | 1.4455 | 12.5348 | 48.3795 | 16.0396 | 1.8506
| 10 | 910 | 2 | XXS | 60.325 | 11.0744 | 38.1762 | 17.1349 | 11.4466 | 13.4509 | 1.1447 | 14.5956 | 54.5803 | 18.0954 | 1.7847
| 11 | 911
| 12 | 912
| 13 | 913
| 14 | 914
| 15 | 915
| 16 | 916
10 | 1 | 1001 | 2.5 | 5s | 73.025 | 2.1082 | 68.8086 | 4.6969 | 37.1856 | 3.6871 | 3.7186 | 7.4056 | 29.5531 | 8.094 | 2.5084
| 2 | 1002 | 2.5 | 10s | 73.025 | 3.048 | 66.929 | 6.7007 | 35.1818 | 5.26 | 3.5182 | 8.7782 | 41.0926 | 11.2544 | 2.4764
| 3 | 1003 | 2.5 | 40 | 73.025 | 5.1562 | 62.7126 | 10.9938 | 30.8887 | 8.6302 | 3.0889 | 11.719 | 63.6648 | 17.4365 | 2.4064
| 4 | 1004 | 2.5 | 40s | 73.025 | 5.1562 | 62.7126 | 10.9938 | 30.8887 | 8.6302 | 3.0889 | 11.719 | 63.6648 | 17.4365 | 2.4064
| 5 | 1005 | 2.5 | STD | 73.025 | 5.1562 | 62.7126 | 10.9938 | 30.8887 | 8.6302 | 3.0889 | 11.719 | 63.6648 | 17.4365 | 2.4064
| 6 | 1006 | 2.5 | 80 | 73.025 | 7.0104 | 59.0042 | 14.5389 | 27.3436 | 11.4131 | 2.7344 | 14.1474 | 80.0927 | 21.9357 | 2.3471
| 7 | 1007 | 2.5 | 80s | 73.025 | 7.0104 | 59.0042 | 14.5389 | 27.3436 | 11.4131 | 2.7344 | 14.1474 | 80.0927 | 21.9357 | 2.3471
| 8 | 1008 | 2.5 | XS | 73.025 | 7.0104 | 59.0042 | 14.5389 | 27.3436 | 11.4131 | 2.7344 | 14.1474 | 80.0927 | 21.9357 | 2.3471
| 9 | 1009 | 2.5 | 160 | 73.025 | 9.525 | 53.975 | 19.0015 | 22.881 | 14.9162 | 2.2881 | 17.2043 | 97.9286 | 26.8206 | 2.2702
| 10 | 1010 | 2.5 | XXS | 73.025 | 14.0208 | 44.9834 | 25.99 | 15.8926 | 20.4021 | 1.5893 | 21.9914 | 119.4914 | 32.7262 | 2.1442
| 11 | 1011
| 12 | 1012
| 13 | 1013
| 14 | 1014
| 15 | 1015
| 16 | 1016
11 | 1 | 1101 | 3 | 5s | 88.9 | 2.1082 | 84.6836 | 5.7483 | 56.3234 | 4.5124 | 5.6323 | 10.1448 | 54.1582 | 12.1841 | 3.0695
| 2 | 1102 | 3 | 10s | 88.9 | 3.048 | 82.804 | 8.2208 | 53.8508 | 6.4533 | 5.3851 | 11.8384 | 75.8356 | 17.0609 | 3.0372
| 3 | 1103 | 3 | 40 | 88.9 | 5.4864 | 77.9272 | 14.3772 | 47.6945 | 11.2861 | 4.7694 | 16.0555 | 125.5835 | 28.2528 | 2.9555
| 4 | 1104 | 3 | 40s | 88.9 | 5.4864 | 77.9272 | 14.3772 | 47.6945 | 11.2861 | 4.7694 | 16.0555 | 125.5835 | 28.2528 | 2.9555
| 5 | 1105 | 3 | STD | 88.9 | 5.4864 | 77.9272 | 14.3772 | 47.6945 | 11.2861 | 4.7694 | 16.0555 | 125.5835 | 28.2528 | 2.9555
| 6 | 1106 | 3 | 80 | 88.9 | 7.62 | 73.66 | 19.4576 | 42.6141 | 15.2742 | 4.2614 | 19.5356 | 162.0938 | 36.4665 | 2.8863
| 7 | 1107 | 3 | 80s | 88.9 | 7.62 | 73.66 | 19.4576 | 42.6141 | 15.2742 | 4.2614 | 19.5356 | 162.0938 | 36.4665 | 2.8863
| 8 | 1108 | 3 | XS | 88.9 | 7.62 | 73.66 | 19.4576 | 42.6141 | 15.2742 | 4.2614 | 19.5356 | 162.0938 | 36.4665 | 2.8863
| 9 | 1109 | 3 | 160 | 88.9 | 11.1252 | 66.6496 | 27.183 | 34.8887 | 21.3386 | 3.4889 | 24.8275 | 209.7399 | 47.1856 | 2.7777
| 10 | 1110 | 3 | XXS | 88.9 | 15.24 | 58.42 | 35.2668 | 26.8048 | 27.6845 | 2.6805 | 30.365 | 249.4271 | 56.1141 | 2.6594
| 11 | 1111
| 12 | 1112
| 13 | 1113
| 14 | 1114
| 15 | 1115
| 16 | 1116
12 | 1 | 1201 | 3.5 | 5s | 101.6 | 2.1082 | 97.3836 | 6.5894 | 74.4837 | 5.1727 | 7.4484 | 12.6211 | 81.5696 | 16.057 | 3.5184
| 2 | 1202 | 3.5 | 10s | 101.6 | 3.048 | 95.504 | 9.4369 | 71.6363 | 7.408 | 7.1636 | 14.5716 | 114.6797 | 22.5747 | 3.486
| 3 | 1203 | 3.5 | 40 | 101.6 | 5.7404 | 90.1192 | 17.2873 | 63.7859 | 13.5705 | 6.3786 | 19.9491 | 199.2799 | 39.2283 | 3.3952
| 4 | 1204 | 3.5 | 40s | 101.6 | 5.7404 | 90.1192 | 17.2873 | 63.7859 | 13.5705 | 6.3786 | 19.9491 | 199.2799 | 39.2283 | 3.3952
| 5 | 1205 | 3.5 | STD | 101.6 | 5.7404 | 90.1192 | 17.2873 | 63.7859 | 13.5705 | 6.3786 | 19.9491 | 199.2799 | 39.2283 | 3.3952
| 6 | 1206 | 3.5 | 80 | 101.6 | 8.0772 | 85.4456 | 23.7317 | 57.3415 | 18.6294 | 5.7342 | 24.3635 | 261.397 | 51.4561 | 3.3188
| 7 | 1207 | 3.5 | 80s | 101.6 | 8.0772 | 85.4456 | 23.7317 | 57.3415 | 18.6294 | 5.7342 | 24.3635 | 261.397 | 51.4561 | 3.3188
| 8 | 1208 | 3.5 | XS | 101.6 | 8.0772 | 85.4456 | 23.7317 | 57.3415 | 18.6294 | 5.7342 | 24.3635 | 261.397 | 51.4561 | 3.3188
| 9 | 1209
| 10 | 1210
| 11 | 1211
| 12 | 1212
| 13 | 1213
| 14 | 1214
| 15 | 1215
| 16 | 1216
13 | 1 | 1301 | 4 | 5s | 114.3 | 2.1082 | 110.0836 | 7.4306 | 95.1777 | 5.833 | 9.5178 | 15.3508 | 116.9522 | 20.4641 | 3.9673
| 2 | 1302 | 4 | 10s | 114.3 | 3.048 | 108.204 | 10.653 | 91.9552 | 8.3626 | 9.1955 | 17.5581 | 164.9393 | 28.8608 | 3.9348
| 3 | 1303 | 4 | 40 | 114.3 | 6.0198 | 102.2604 | 20.4777 | 82.1306 | 16.075 | 8.2131 | 24.288 | 301.0436 | 52.676 | 3.8342
| 4 | 1304 | 4 | 40s | 114.3 | 6.0198 | 102.2604 | 20.4777 | 82.1306 | 16.075 | 8.2131 | 24.288 | 301.0436 | 52.676 | 3.8342
| 5 | 1305 | 4 | STD | 114.3 | 6.0198 | 102.2604 | 20.4777 | 82.1306 | 16.075 | 8.2131 | 24.288 | 301.0436 | 52.676 | 3.8342
| 6 | 1306 | 4 | 80 | 114.3 | 8.5598 | 97.1804 | 28.435 | 74.1732 | 22.3215 | 7.4173 | 29.7388 | 400.019 | 69.9946 | 3.7507
| 7 | 1307 | 4 | 80s | 114.3 | 8.5598 | 97.1804 | 28.435 | 74.1732 | 22.3215 | 7.4173 | 29.7388 | 400.019 | 69.9946 | 3.7507
| 8 | 1308 | 4 | XS | 114.3 | 8.5598 | 97.1804 | 28.435 | 74.1732 | 22.3215 | 7.4173 | 29.7388 | 400.019 | 69.9946 | 3.7507
| 9 | 1309 | 4 | 120 | 114.3 | 11.1252 | 92.0496 | 36.0605 | 66.5478 | 28.3075 | 6.6548 | 34.9622 | 485.4104 | 84.9362 | 3.6689
| 10 | 1310 | 4 | 160 | 114.3 | 13.4874 | 87.3252 | 42.7162 | 59.892 | 33.5322 | 5.9892 | 39.5214 | 552.3791 | 96.6543 | 3.596
| 11 | 1311 | 4 | XXS | 114.3 | 17.1196 | 80.0608 | 52.2663 | 50.3419 | 41.0291 | 5.0342 | 46.0633 | 636.154 | 111.313 | 3.4888
| 12 | 1312
| 13 | 1313
| 14 | 1314
| 15 | 1315
| 16 | 1316
14 | 1 | 1401 | 5 | 5s | 141.3002 | 2.7686 | 135.763 | 12.0492 | 144.7614 | 9.4586 | 14.4761 | 23.9348 | 289.1612 | 40.9286 | 4.8988
| 2 | 1402 | 5 | 10s | 141.3002 | 3.4036 | 134.493 | 14.7449 | 142.0657 | 11.5747 | 14.2066 | 25.7813 | 350.6902 | 49.6376 | 4.8769
| 3 | 1403 | 5 | 40 | 141.3002 | 6.5532 | 128.1938 | 27.741 | 129.0696 | 21.7767 | 12.907 | 34.6837 | 631.0977 | 89.3272 | 4.7697
| 4 | 1404 | 5 | 40s | 141.3002 | 6.5532 | 128.1938 | 27.741 | 129.0696 | 21.7767 | 12.907 | 34.6837 | 631.0977 | 89.3272 | 4.7697
| 5 | 1405 | 5 | STD | 141.3002 | 6.5532 | 128.1938 | 27.741 | 129.0696 | 21.7767 | 12.907 | 34.6837 | 631.0977 | 89.3272 | 4.7697
| 6 | 1406 | 5 | 80 | 141.3002 | 9.525 | 122.2502 | 39.432 | 117.3786 | 30.9541 | 11.7379 | 42.692 | 860.3776 | 121.7801 | 4.6711
| 7 | 1407 | 5 | 80s | 141.3002 | 9.525 | 122.2502 | 39.432 | 117.3786 | 30.9541 | 11.7379 | 42.692 | 860.3776 | 121.7801 | 4.6711
| 8 | 1408 | 5 | XS | 141.3002 | 9.525 | 122.2502 | 39.432 | 117.3786 | 30.9541 | 11.7379 | 42.692 | 860.3776 | 121.7801 | 4.6711
| 9 | 1409 | 5 | 120 | 141.3002 | 12.7 | 115.9002 | 51.3092 | 105.5014 | 40.2777 | 10.5501 | 50.8279 | 1071.0347 | 151.5971 | 4.5688
| 10 | 1410 | 5 | 160 | 141.3002 | 15.875 | 109.5502 | 62.553 | 94.2576 | 49.1041 | 9.4258 | 58.5299 | 1249.7703 | 176.8958 | 4.4698
| 11 | 1411 | 5 | XXS | 141.3002 | 19.05 | 103.2002 | 73.1635 | 83.6471 | 57.4333 | 8.3647 | 65.7981 | 1399.9847 | 198.1575 | 4.3744
| 12 | 1412
| 13 | 1413
| 14 | 1414
| 15 | 1415
| 16 | 1416
15 | 1 | 1501 | 6 | 5s | 168.275 | 2.7686 | 162.7378 | 14.3954 | 208.0016 | 11.3004 | 20.8002 | 32.1006 | 493.0444 | 58.5998 | 5.8524
| 2 | 1502 | 6 | 10s | 168.275 | 3.4036 | 161.4678 | 17.6292 | 204.7678 | 13.839 | 20.4768 | 34.3157 | 599.2657 | 71.2246 | 5.8303
| 3 | 1503 | 6 | 40 | 168.275 | 7.112 | 154.051 | 36.0087 | 186.3884 | 28.2668 | 18.6388 | 46.9056 | 1171.3659 | 139.2204 | 5.7035
| 4 | 1504 | 6 | 40s | 168.275 | 7.112 | 154.051 | 36.0087 | 186.3884 | 28.2668 | 18.6388 | 46.9056 | 1171.3659 | 139.2204 | 5.7035
| 5 | 1505 | 6 | STD | 168.275 | 7.112 | 154.051 | 36.0087 | 186.3884 | 28.2668 | 18.6388 | 46.9056 | 1171.3659 | 139.2204 | 5.7035
| 6 | 1506 | 6 | 80 | 168.275 | 10.9728 | 146.3294 | 54.2253 | 168.1718 | 42.5669 | 16.8172 | 59.3841 | 1685.349 | 200.3089 | 5.575
| 7 | 1507 | 6 | 80s | 168.275 | 10.9728 | 146.3294 | 54.2253 | 168.1718 | 42.5669 | 16.8172 | 59.3841 | 1685.349 | 200.3089 | 5.575
| 8 | 1508 | 6 | XS | 168.275 | 10.9728 | 146.3294 | 54.2253 | 168.1718 | 42.5669 | 16.8172 | 59.3841 | 1685.349 | 200.3089 | 5.575
| 9 | 1509 | 6 | 120 | 168.275 | 14.2748 | 139.7254 | 69.0623 | 153.3348 | 54.2139 | 15.3335 | 69.5474 | 2064.9489 | 245.4255 | 5.4681
| 10 | 1510 | 6 | 160 | 168.275 | 18.2372 | 131.8006 | 85.9624 | 136.4346 | 67.4805 | 13.6435 | 81.124 | 2454.6506 | 291.7428 | 5.3437
| 11 | 1511 | 6 | XXS | 168.275 | 21.9456 | 124.3838 | 100.8855 | 121.5115 | 79.1951 | 12.1512 | 91.3463 | 2760.9727 | 328.1501 | 5.2314
| 12 | 1512
| 13 | 1513
| 14 | 1514
| 15 | 1515
| 16 | 1516
16 | 1 | 1601 | 8 | 5s | 219.075 | 2.7686 | 213.5378 | 18.8139 | 358.1289 | 14.7689 | 35.8129 | 50.5818 | 1100.5236 | 100.47 | 7.6482
| 2 | 1602 | 8 | 10s | 219.075 | 3.7592 | 211.5566 | 25.4285 | 351.5143 | 19.9614 | 35.1514 | 55.1128 | 1474.0607 | 134.5713 | 7.6137
| 3 | 1603 | 8 | 20 | 219.075 | 6.35 | 206.375 | 42.4368 | 334.5061 | 33.3128 | 33.4506 | 66.7635 | 2402.5698 | 219.3377 | 7.5243
| 4 | 1604 | 8 | 30 | 219.075 | 7.0358 | 205.0034 | 46.8683 | 330.0745 | 36.7916 | 33.0075 | 69.7991 | 2636.9369 | 240.7337 | 7.5008
| 5 | 1605 | 8 | 40 | 219.075 | 8.1788 | 202.7174 | 54.1886 | 322.7542 | 42.5381 | 32.2754 | 74.8135 | 3017.23 | 275.4518 | 7.4619
| 6 | 1606 | 8 | 40s | 219.075 | 8.1788 | 202.7174 | 54.1886 | 322.7542 | 42.5381 | 32.2754 | 74.8135 | 3017.23 | 275.4518 | 7.4619
| 7 | 1607 | 8 | STD | 219.075 | 8.1788 | 202.7174 | 54.1886 | 322.7542 | 42.5381 | 32.2754 | 74.8135 | 3017.23 | 275.4518 | 7.4619
| 8 | 1608 | 8 | 60 | 219.075 | 10.3124 | 198.4502 | 67.6336 | 309.3093 | 53.0924 | 30.9309 | 84.0233 | 3693.4836 | 337.189 | 7.3899
| 9 | 1609 | 8 | 80 | 219.075 | 12.7 | 193.675 | 82.34 | 294.6029 | 64.6369 | 29.4603 | 94.0972 | 4400.2406 | 401.7109 | 7.3103
| 10 | 1610 | 8 | 80s | 219.075 | 12.7 | 193.675 | 82.34 | 294.6029 | 64.6369 | 29.4603 | 94.0972 | 4400.2406 | 401.7109 | 7.3103
| 11 | 1611 | 8 | XS | 219.075 | 12.7 | 193.675 | 82.34 | 294.6029 | 64.6369 | 29.4603 | 94.0972 | 4400.2406 | 401.7109 | 7.3103
| 12 | 1612 | 8 | 100 | 219.075 | 15.0622 | 188.9506 | 96.5374 | 280.4054 | 75.7819 | 28.0405 | 103.8224 | 5049.8837 | 461.0187 | 7.2326
| 13 | 1613 | 8 | 120 | 219.075 | 18.2372 | 182.6006 | 115.0677 | 261.8751 | 90.3282 | 26.1875 | 116.5157 | 5849.5273 | 534.0205 | 7.1299
| 14 | 1614 | 8 | 140 | 219.075 | 20.6248 | 177.8254 | 128.5853 | 248.3576 | 100.9394 | 24.8358 | 125.7752 | 6398.3803 | 584.1269 | 7.0541
| 15 | 1615 | 8 | XXS | 219.075 | 22.225 | 174.625 | 137.4444 | 239.4985 | 107.8939 | 23.9498 | 131.8437 | 6742.3134 | 615.5256 | 7.0039
| 16 | 1616 | 8 | 160 | 219.075 | 23.0124 | 173.0502 | 141.7446 | 235.1983 | 111.2695 | 23.5198 | 134.7893 | 6904.7543 | 630.3553 | 6.9794
17 | 1 | 1701 | 10 | 5s | 273.05 | 3.4036 | 266.2428 | 28.8325 | 556.7313 | 22.6335 | 55.6731 | 78.3067 | 2620.9061 | 191.9726 | 9.5342
| 2 | 1702 | 10 | 10s | 273.05 | 4.191 | 264.668 | 35.3991 | 550.1647 | 27.7883 | 55.0165 | 82.8048 | 3199.3135 | 234.339 | 9.5068
| 3 | 1703 | 10 | 20 | 273.05 | 6.35 | 260.35 | 53.2043 | 532.3595 | 41.7654 | 53.236 | 95.0013 | 4733.1339 | 346.6862 | 9.4319
| 4 | 1704 | 10 | 30 | 273.05 | 7.7978 | 257.4544 | 64.9802 | 520.5836 | 51.0094 | 52.0584 | 103.0678 | 5719.8432 | 418.9594 | 9.3821
| 5 | 1705 | 10 | 40 | 273.05 | 9.271 | 254.508 | 76.8275 | 508.7363 | 60.3096 | 50.8736 | 111.1832 | 6690.2643 | 490.0395 | 9.3318
| 6 | 1706 | 10 | 40s | 273.05 | 9.271 | 254.508 | 76.8275 | 508.7363 | 60.3096 | 50.8736 | 111.1832 | 6690.2643 | 490.0395 | 9.3318
| 7 | 1707 | 10 | STD | 273.05 | 9.271 | 254.508 | 76.8275 | 508.7363 | 60.3096 | 50.8736 | 111.1832 | 6690.2643 | 490.0395 | 9.3318
| 8 | 1708 | 10 | 60 | 273.05 | 12.7 | 247.65 | 103.875 | 481.6888 | 81.5419 | 48.1689 | 129.7108 | 8822.0303 | 646.1842 | 9.2157
| 9 | 1709 | 10 | XS | 273.05 | 12.7 | 247.65 | 103.875 | 481.6888 | 81.5419 | 48.1689 | 129.7108 | 8822.0303 | 646.1842 | 9.2157
| 10 | 1710 | 10 | 80s | 273.05 | 12.7 | 247.65 | 103.875 | 481.6888 | 81.5419 | 48.1689 | 129.7108 | 8822.0303 | 646.1842 | 9.2157
| 11 | 1711 | 10 | 80 | 273.05 | 15.0622 | 242.9256 | 122.078 | 463.4858 | 95.8312 | 46.3486 | 142.1798 | 10191.1602 | 746.4684 | 9.1368
| 12 | 1712 | 10 | 100 | 273.05 | 18.2372 | 236.5756 | 145.9921 | 439.5718 | 114.6038 | 43.9572 | 158.561 | 11909.6972 | 872.3455 | 9.032
| 13 | 1713 | 10 | 120 | 273.05 | 21.4122 | 230.2256 | 169.2727 | 416.2911 | 132.8791 | 41.6291 | 174.5082 | 13495.2835 | 988.4844 | 8.9289
| 14 | 1714 | 10 | 140 | 273.05 | 25.4 | 222.25 | 197.6159 | 387.9479 | 155.1285 | 38.7948 | 193.9233 | 15309.2266 | 1121.3497 | 8.8017
| 15 | 1715 | 10 | 160 | 273.05 | 28.575 | 215.9 | 219.4677 | 366.0962 | 172.2821 | 36.6096 | 208.8917 | 16620.4398 | 1217.3917 | 8.7023
| 16 | 1716
18 | 1 | 1801 | 12 | 5s | 323.85 | 3.9624 | 315.9252 | 39.8204 | 783.8959 | 31.259 | 78.3896 | 109.6486 | 5094.2124 | 314.6032 | 11.3106
| 2 | 1802 | 12 | 10s | 323.85 | 4.572 | 314.706 | 45.8591 | 777.8573 | 35.9994 | 77.7857 | 113.7851 | 5844.6988 | 360.951 | 11.2893
| 3 | 1803 | 148 | 20 | 323.85 | 6.35 | 311.15 | 63.3384 | 760.3779 | 49.7207 | 76.0378 | 125.7585 | 7984.3301 | 493.0882 | 11.2276
| 4 | 1804 | 12 | 30 | 323.85 | 8.382 | 307.086 | 83.0717 | 740.6447 | 65.2112 | 74.0645 | 139.2757 | 10341.4151 | 638.6546 | 11.1574
| 5 | 1805 | 12 | 40s | 323.85 | 9.525 | 304.8 | 94.0576 | 729.6588 | 73.8352 | 72.9659 | 146.8011 | 11626.8016 | 718.0362 | 11.1182
| 6 | 1806 | 12 | STD | 323.85 | 9.525 | 304.8 | 94.0576 | 729.6588 | 73.8352 | 72.9659 | 146.8011 | 11626.8016 | 718.0362 | 11.1182
| 7 | 1807 | 12 | 40 | 323.85 | 10.3124 | 303.2252 | 101.5779 | 722.1384 | 79.7387 | 72.2138 | 151.9525 | 12495.6279 | 771.6923 | 11.0912
| 8 | 1808 | 12 | XS | 323.85 | 12.7 | 298.45 | 124.1433 | 699.573 | 97.4525 | 69.9573 | 167.4098 | 15048.5946 | 929.3559 | 11.01
| 9 | 1809 | 12 | 80s | 323.85 | 12.7 | 298.45 | 124.1433 | 699.573 | 97.4525 | 69.9573 | 167.4098 | 15048.5946 | 929.3559 | 11.01
| 10 | 1810 | 12 | 60 | 323.85 | 14.2748 | 295.3004 | 138.8309 | 684.8855 | 108.9822 | 68.4885 | 177.4708 | 16666.7465 | 1029.288 | 10.9568
| 11 | 1811 | 12 | 80 | 323.85 | 17.4752 | 288.8996 | 168.1996 | 655.5167 | 132.0367 | 65.5517 | 197.5884 | 19799.3898 | 1222.7506 | 10.8496
| 12 | 1812 | 12 | 100 | 323.85 | 21.4376 | 280.9748 | 203.6693 | 620.047 | 159.8804 | 62.0047 | 221.8851 | 23399.7805 | 1445.0999 | 10.7187
| 13 | 1813 | 12 | 120 | 323.85 | 25.4 | 273.05 | 238.1525 | 585.5638 | 186.9497 | 58.5564 | 245.5061 | 26708.079 | 1649.4105 | 10.5899
| 14 | 1814 | 12 | 140 | 323.85 | 28.575 | 266.7 | 265.0714 | 558.645 | 208.081 | 55.8645 | 263.9455 | 29159.1262 | 1800.7798 | 10.4883
| 15 | 1815 | 12 | 160 | 323.85 | 33.3248 | 257.2004 | 304.1594 | 519.557 | 238.7651 | 51.9557 | 290.7208 | 32512.9032 | 2007.8989 | 10.339
| 16 | 1816
19 | 1 | 1901 | 14 | 5s | 355.6 | 3.9624 | 347.6752 | 43.7727 | 949.3739 | 34.3616 | 94.9374 | 129.299 | 6766.4249 | 380.5638 | 12.4331
| 2 | 1902 | 14 | 10s | 355.6 | 4.7752 | 346.0496 | 52.6298 | 940.5169 | 41.3144 | 94.0517 | 135.3661 | 8098.466 | 455.4818 | 12.4047
| 3 | 1903 | 14 | 10 | 355.6 | 6.35 | 342.9 | 69.6723 | 923.4744 | 54.6927 | 92.3474 | 147.0402 | 10626.4059 | 597.6606 | 12.3499
| 4 | 1904 | 14 | 20 | 355.6 | 7.9248 | 339.7504 | 86.5589 | 906.5877 | 67.9488 | 90.6588 | 158.6075 | 13085.6384 | 735.9752 | 12.2954
| 5 | 1905 | 14 | 30 | 355.6 | 9.525 | 336.55 | 103.5583 | 889.5883 | 81.2933 | 88.9588 | 170.2521 | 15515.4513 | 872.6351 | 12.2402
| 6 | 1906 | 14 | STD | 355.6 | 9.525 | 336.55 | 103.5583 | 889.5883 | 81.2933 | 88.9588 | 170.2521 | 15515.4513 | 872.6351 | 12.2402
| 7 | 1907 | 14 | 40 | 355.6 | 11.1252 | 333.3496 | 120.3969 | 872.7498 | 94.5115 | 87.275 | 181.7865 | 17876.9256 | 1005.4514 | 12.1854
| 8 | 1908 | 14 | XS | 355.6 | 12.7 | 330.2 | 136.811 | 856.3356 | 107.3967 | 85.6336 | 193.0302 | 20135.4525 | 1132.4776 | 12.1317
| 9 | 1909 | 14 | 60 | 355.6 | 15.0622 | 325.4756 | 161.1401 | 832.0066 | 126.495 | 83.2007 | 209.6956 | 23404.1609 | 1316.3195 | 12.0516
| 10 | 1910 | 14 | 80 | 355.6 | 19.05 | 317.5 | 201.4162 | 791.7304 | 158.1117 | 79.173 | 237.2848 | 28608.3559 | 1609.0189 | 11.9179
| 11 | 1911 | 14 | 100 | 355.6 | 23.7998 | 308.0004 | 248.0846 | 745.062 | 194.7464 | 74.5062 | 269.2526 | 34315.6224 | 1930.0125 | 11.761
| 12 | 1912 | 14 | 120 | 355.6 | 27.7622 | 300.0756 | 285.932 | 707.2146 | 224.4566 | 70.7215 | 295.1781 | 38689.59 | 2176.0174 | 11.6323
| 13 | 1913 | 14 | 140 | 355.6 | 31.75 | 292.1 | 323.026 | 670.1206 | 253.5754 | 67.0121 | 320.5875 | 42755.2735 | 2404.6835 | 11.5047
| 14 | 1914 | 14 | 160 | 355.6 | 35.7124 | 284.1752 | 358.8941 | 634.2526 | 281.7319 | 63.4253 | 345.1571 | 46478.3343 | 2614.0795 | 11.38
| 15 | 1915
| 16 | 1916
20 | 1 | 2001 | 16 | 5s | 406.4 | 4.2926 | 397.8148 | 54.2266 | 1242.9445 | 42.5679 | 124.2945 | 166.8623 | 10961.1468 | 539.4265 | 14.2175
| 2 | 2002 | 16 | 10s | 406.4 | 4.7752 | 396.8496 | 60.2507 | 1236.9205 | 47.2968 | 123.692 | 170.9888 | 12149.9477 | 597.9305 | 14.2006
| 3 | 2003 | 16 | 10 | 406.4 | 6.35 | 393.7 | 79.8064 | 1217.3647 | 62.648 | 121.7365 | 184.3845 | 15969.2987 | 785.8907 | 14.1457
| 4 | 2004 | 16 | 20 | 406.4 | 7.9248 | 390.5504 | 99.2064 | 1197.9648 | 77.877 | 119.7965 | 197.6735 | 19698.0769 | 969.3935 | 14.091
| 5 | 2005 | 16 | 30 | 406.4 | 9.525 | 387.35 | 118.7596 | 1178.4116 | 93.2263 | 117.8412 | 211.0674 | 23395.7073 | 1151.3635 | 14.0357
| 6 | 2006 | 16 | STD | 406.4 | 9.525 | 387.35 | 118.7596 | 1178.4116 | 93.2263 | 117.8412 | 211.0674 | 23395.7073 | 1151.3635 | 14.0357
| 7 | 2007 | 16 | 40 | 406.4 | 12.7 | 381 | 157.0793 | 1140.0918 | 123.3073 | 114.0092 | 237.3164 | 30465.7262 | 1499.2976 | 13.9266
| 8 | 2008 | 16 | XS | 406.4 | 12.7 | 381 | 157.0793 | 1140.0918 | 123.3073 | 114.0092 | 237.3164 | 30465.7262 | 1499.2976 | 13.9266
| 9 | 2009 | 16 | 60 | 406.4 | 16.6624 | 373.0752 | 204.0139 | 1093.1573 | 160.1509 | 109.3157 | 269.4666 | 38806.7652 | 1909.7818 | 13.7919
| 10 | 2010 | 16 | 80 | 406.4 | 21.4122 | 363.5756 | 258.9752 | 1038.196 | 203.2955 | 103.8196 | 307.1151 | 48128.6221 | 2368.5346 | 13.6324
| 11 | 2011 | 16 | 100 | 406.4 | 26.1874 | 354.0252 | 312.8015 | 984.3697 | 245.5491 | 98.437 | 343.9861 | 56791.9974 | 2794.8818 | 13.4744
| 12 | 2012 | 16 | 120 | 406.4 | 30.9372 | 344.5256 | 364.9201 | 932.251 | 286.4623 | 93.2251 | 379.6874 | 64741.1258 | 3186.079 | 13.3196
| 13 | 2013 | 16 | 140 | 406.4 | 36.5252 | 333.3496 | 424.4213 | 872.7498 | 333.1708 | 87.275 | 420.4457 | 73287.7294 | 3606.6796 | 13.1407
| 14 | 2014 | 16 | 160 | 406.4 | 40.4622 | 325.4756 | 465.1646 | 832.0066 | 365.1542 | 83.2007 | 448.3549 | 78814.9647 | 3878.6892 | 13.0167
| 15 | 2015
| 16 | 2016
21 | 1 | 2101 | 18 | 5s | 457.2 | 4.191 | 448.818 | 59.645 | 1582.0872 | 46.8214 | 158.2087 | 205.0301 | 15301.5423 | 669.3588 | 16.017
| 2 | 2102 | 18 | 10s | 457.2 | 4.7752 | 447.6496 | 67.8716 | 1573.8607 | 53.2792 | 157.3861 | 210.6652 | 17367.5692 | 759.7362 | 15.9965
| 3 | 2103 | 18 | 10 | 457.2 | 6.35 | 444.5 | 89.9406 | 1551.7917 | 70.6034 | 155.1792 | 225.7825 | 22856.8289 | 999.8613 | 15.9415
| 4 | 2104 | 18 | 20 | 457.2 | 7.9248 | 441.3504 | 111.8538 | 1529.8785 | 87.8052 | 152.9878 | 240.7931 | 28230.6345 | 1234.9359 | 15.8867
| 5 | 2105 | 18 | STD | 457.2 | 9.525 | 438.15 | 133.9608 | 1507.7714 | 105.1592 | 150.7771 | 255.9364 | 33574.531 | 1468.7021 | 15.8313
| 6 | 2106 | 18 | 30 | 457.2 | 11.1252 | 434.9496 | 155.9069 | 1485.8253 | 122.3869 | 148.5825 | 270.9695 | 38802.6007 | 1697.4016 | 15.776
| 7 | 2107 | 18 | XS | 457.2 | 12.7 | 431.8 | 177.3476 | 1464.3846 | 139.2179 | 146.4385 | 285.6563 | 43836.2388 | 1917.5957 | 15.7219
| 8 | 2108 | 18 | 40 | 457.2 | 14.2748 | 428.6504 | 198.6325 | 1443.0997 | 155.9265 | 144.31 | 300.2365 | 48760.9259 | 2133.0239 | 15.6679
| 9 | 2109 | 18 | 60 | 457.2 | 19.05 | 419.1 | 262.2211 | 1379.5111 | 205.8436 | 137.9511 | 343.7947 | 63043.9639 | 2757.8287 | 15.5056
| 10 | 2110 | 18 | 80 | 457.2 | 23.7998 | 409.6004 | 324.0502 | 1317.682 | 254.3794 | 131.7682 | 386.1476 | 76314.6975 | 3338.3507 | 15.3461
| 11 | 2111 | 18 | 100 | 457.2 | 29.3624 | 398.4752 | 394.6575 | 1247.0747 | 309.8061 | 124.7075 | 434.5136 | 90725.4288 | 3968.7414 | 15.1619
| 12 | 2112 | 18 | 120 | 457.2 | 34.925 | 387.35 | 463.3207 | 1178.4116 | 363.7067 | 117.8412 | 481.5479 | 103978.3807 | 4548.4856 | 14.9807
| 13 | 2113 | 18 | 140 | 457.2 | 39.6748 | 377.8504 | 520.412 | 1121.3202 | 408.5234 | 112.132 | 520.6555 | 114426.4902 | 5005.5333 | 14.8282
| 14 | 2114 | 18 | 160 | 457.2 | 45.2374 | 366.7252 | 585.4709 | 1056.2614 | 459.5946 | 105.6261 | 565.2208 | 125700.3097 | 5498.7012 | 14.6526
| 15 | 2115
| 16 | 2116
22 | 1 | 2201 | 20 | 5s | 508 | 4.7752 | 498.4496 | 75.4924 | 1951.3375 | 59.2616 | 195.1337 | 254.3953 | 23898.8313 | 940.8989 | 17.7925
| 2 | 2202 | 20 | 10s | 508 | 5.5372 | 496.9256 | 87.4066 | 1939.4234 | 68.6141 | 193.9423 | 262.5565 | 27587.6417 | 1086.1276 | 17.7658
| 3 | 2203 | 20 | 10 | 508 | 6.35 | 495.3 | 100.0747 | 1926.7552 | 78.5587 | 192.6755 | 271.2342 | 31485.141 | 1239.5725 | 17.7374
| 4 | 2204 | 20 | 20 | 508 | 9.525 | 488.95 | 149.162 | 1877.6679 | 117.0922 | 187.7668 | 304.859 | 46346.139 | 1824.6511 | 17.627
| 5 | 2205 | 20 | STD | 508 | 9.525 | 488.95 | 149.162 | 1877.6679 | 117.0922 | 187.7668 | 304.859 | 46346.139 | 1824.6511 | 17.627
| 6 | 2206 | 20 | 30 | 508 | 12.7 | 482.6 | 197.6159 | 1829.214 | 155.1285 | 182.9214 | 338.0499 | 60639.279 | 2387.3732 | 17.5173
| 7 | 2207 | 20 | XS | 508 | 12.7 | 482.6 | 197.6159 | 1829.214 | 155.1285 | 182.9214 | 338.0499 | 60639.279 | 2387.3732 | 17.5173
| 8 | 2208 | 20 | 40 | 508 | 15.0622 | 477.8756 | 233.2547 | 1793.5752 | 183.1049 | 179.3575 | 362.4625 | 70913.6698 | 2791.8768 | 17.4361
| 9 | 2209 | 20 | 60 | 508 | 20.6248 | 466.7504 | 315.7934 | 1711.0365 | 247.8978 | 171.1037 | 419.0015 | 93932.7333 | 3698.1391 | 17.2467
| 10 | 2210 | 20 | 80 | 508 | 26.1874 | 455.6252 | 396.3879 | 1630.442 | 311.1645 | 163.0442 | 474.2087 | 115363.333 | 4541.8635 | 17.0598
| 11 | 2211 | 20 | 100 | 508 | 32.5374 | 442.9252 | 486.0143 | 1540.8156 | 381.5213 | 154.0816 | 535.6028 | 137981.5152 | 5432.3431 | 16.8495
| 12 | 2212 | 20 | 120 | 508 | 38.1 | 431.8 | 562.4453 | 1464.3846 | 441.5196 | 146.4385 | 587.958 | 156259.6927 | 6151.9564 | 16.668
| 13 | 2213 | 20 | 140 | 508 | 44.45 | 419.1 | 647.3188 | 1379.5111 | 508.1453 | 137.9511 | 646.0964 | 175467.4178 | 6908.1661 | 16.4641
| 14 | 2214 | 20 | 160 | 508 | 49.9872 | 408.0256 | 719.2606 | 1307.5693 | 564.6196 | 130.7569 | 695.3765 | 190850.8182 | 7513.8117 | 16.2894
| 15 | 2215
| 16 | 2216
23 | 1 | 2301 | 24 | 5s | 609.6 | 5.5372 | 598.5256 | 105.0805 | 2813.5546 | 82.4882 | 281.3555 | 363.8437 | 47932.8068 | 1572.5986 | 21.3577
| 2 | 2302 | 24 | 10s | 609.6 | 6.35 | 596.9 | 120.343 | 2798.2921 | 94.4693 | 279.8292 | 374.2985 | 54748.6887 | 1796.2168 | 21.3293
| 3 | 2303 | 24 | 10 | 609.6 | 6.35 | 596.9 | 120.343 | 2798.2921 | 94.4693 | 279.8292 | 374.2985 | 54748.6887 | 1796.2168 | 21.3293
| 4 | 2304 | 24 | 20 | 609.6 | 9.525 | 590.55 | 179.5645 | 2739.0706 | 140.9581 | 273.9071 | 414.8652 | 80844.5744 | 2652.3811 | 21.2185
| 5 | 2305 | 24 | STD | 609.6 | 9.525 | 590.55 | 179.5645 | 2739.0706 | 140.9581 | 273.9071 | 414.8652 | 80844.5744 | 2652.3811 | 21.2185
| 6 | 2306 | 24 | XS | 609.6 | 12.7 | 584.2 | 238.1525 | 2680.4826 | 186.9497 | 268.0483 | 454.998 | 106112.098 | 3481.368 | 21.1084
| 7 | 2307 | 24 | 30 | 609.6 | 14.2748 | 581.0504 | 266.9772 | 2651.6579 | 209.5771 | 265.1658 | 474.7429 | 118342.9373 | 3882.6423 | 21.054
| 8 | 2308 | 24 | 40 | 609.6 | 17.4498 | 574.7004 | 324.6177 | 2594.0174 | 254.8249 | 259.4017 | 514.2266 | 142404.2516 | 4672.0555 | 20.9448
| 9 | 2309 | 24 | 60 | 609.6 | 24.5872 | 560.4256 | 451.8812 | 2466.7538 | 354.7268 | 246.6754 | 601.4022 | 193656.2524 | 6353.5516 | 20.7016
| 10 | 2310 | 24 | 80 | 609.6 | 30.9372 | 547.7256 | 562.4144 | 2356.2207 | 441.4953 | 235.6221 | 677.1174 | 236078.8957 | 7745.3706 | 20.488
| 11 | 2311 | 24 | 100 | 609.6 | 38.8874 | 531.8252 | 697.2303 | 2221.4048 | 547.3258 | 222.1405 | 769.4663 | 285189.0623 | 9356.5965 | 20.2245
| 12 | 2312 | 24 | 120 | 609.6 | 46.0248 | 517.5504 | 814.88 | 2103.7551 | 639.6808 | 210.3755 | 850.0563 | 325682.3629 | 10685.1169 | 19.9917
| 13 | 2313 | 24 | 140 | 609.6 | 52.3748 | 504.8504 | 916.8599 | 2001.7751 | 719.7351 | 200.1775 | 919.9126 | 358999.9983 | 11778.2152 | 19.7877
| 14 | 2314 | 24 | 160 | 609.6 | 59.5122 | 490.5756 | 1028.4612 | 1890.1739 | 807.342 | 189.0174 | 996.3594 | 393564.1719 | 12912.2104 | 19.562
| 15 | 2315
| 16 | 2316
24 | 1 | 2401 | 26 | STD | 660.4 | 9.525 | 641.35 | 194.7657 | 3230.5769 | 152.8911 | 323.0577 | 475.9488 | 103159.8353 | 3124.1622 | 23.0144
| 2 | 2402 | 26 | XS | 660.4 | 12.7 | 635 | 258.4208 | 3166.9217 | 202.8603 | 316.6922 | 519.5525 | 135566.4545 | 4105.5861 | 22.9041
| 3 | 2403
| 4 | 2404
| 5 | 2405
| 6 | 2406
| 7 | 2407
| 8 | 2408
| 9 | 2409
| 10 | 2410
| 11 | 2411
| 12 | 2412
| 13 | 2413
| 14 | 2414
| 15 | 2415
| 16 | 2416
25 | 1 | 2501 | 28 | STD | 711.2 | 9.525 | 692.15 | 209.9669 | 3762.6197 | 164.824 | 376.262 | 541.086 | 129244.747 | 3634.5542 | 24.8102
| 2 | 2502 | 28 | XS | 711.2 | 12.7 | 685.8 | 278.6891 | 3693.8975 | 218.771 | 369.3898 | 588.1607 | 170022.4941 | 4781.285 | 24.6998
| 3 | 2503
| 4 | 2504
| 5 | 2505
| 6 | 2506
| 7 | 2507
| 8 | 2508
| 9 | 2509
| 10 | 2510
| 11 | 2511
| 12 | 2512
| 13 | 2513
| 14 | 2514
| 15 | 2515
| 16 | 2516
26 | 1 | 2601 | 30 | 5s | 762 | 6.35 | 749.3 | 150.7455 | 4409.6218 | 118.3352 | 440.9622 | 559.2974 | 107603.4853 | 2824.2385 | 26.7172
| 2 | 2602 | 30 | 10s | 762 | 7.9248 | 746.1504 | 187.7383 | 4372.629 | 147.3746 | 437.2629 | 584.6375 | 133456.6237 | 3502.7985 | 26.6621
| 3 | 2603 | 30 | 10 | 762 | 7.9248 | 746.1504 | 187.7383 | 4372.629 | 147.3746 | 437.2629 | 584.6375 | 133456.6237 | 3502.7985 | 26.6621
| 4 | 2604 | 30 | STD | 762 | 9.525 | 742.95 | 225.1681 | 4335.1992 | 176.757 | 433.5199 | 610.2769 | 159393.5263 | 4183.5571 | 26.6061
| 5 | 2605 | 30 | 20 | 762 | 12.7 | 736.6 | 298.9574 | 4261.4099 | 234.6816 | 426.141 | 660.8226 | 209872.5058 | 5508.4647 | 26.4956
| 6 | 2606 | 30 | XS | 762 | 12.7 | 736.6 | 298.9574 | 4261.4099 | 234.6816 | 426.141 | 660.8226 | 209872.5058 | 5508.4647 | 26.4956
| 7 | 2607 | 30 | 30 | 762 | 15.875 | 730.25 | 372.1133 | 4188.254 | 292.1089 | 418.8254 | 710.9343 | 259062.7392 | 6799.547 | 26.3855
| 8 | 2608
| 9 | 2609
| 10 | 2610
| 11 | 2611
| 12 | 2612
| 13 | 2613
| 14 | 2614
| 15 | 2615
| 16 | 2616
27 | 1 | 2701 | 32 | STD | 812.8 | 9.525 | 793.75 | 240.3694 | 4948.3152 | 188.6899 | 494.8315 | 683.5215 | 193900.3898 | 4771.171 | 28.4021
| 2 | 2702 | 32 | XS | 812.8 | 12.7 | 787.4 | 319.2257 | 4869.4589 | 250.5922 | 486.9459 | 737.5381 | 255508.7785 | 6287.1255 | 28.2914
| 3 | 2703
| 4 | 2704
| 5 | 2705
| 6 | 2706
| 7 | 2707
| 8 | 2708
| 9 | 2709
| 10 | 2710
| 11 | 2711
| 12 | 2712
| 13 | 2713
| 14 | 2714
| 15 | 2715
| 16 | 2716
28 | 1 | 2801 | 34 | STD | 863.6 | 9.525 | 844.55 | 255.5706 | 5601.9679 | 200.6229 | 560.1968 | 760.8197 | 233059.5543 | 5397.3959 | 30.198
| 2 | 2802 | 34 | XS | 863.6 | 12.7 | 838.2 | 339.494 | 5518.0444 | 266.5028 | 551.8044 | 818.3072 | 307323.601 | 7117.2673 | 30.0872
| 3 | 2803
| 4 | 2804
| 5 | 2805
| 6 | 2806
| 7 | 2807
| 8 | 2808
| 9 | 2809
| 10 | 2810
| 11 | 2811
| 12 | 2812
| 13 | 2813
| 14 | 2814
| 15 | 2815
| 16 | 2816
29 | 1 | 2901 | 36 | STD | 914.4 | 9.525 | 895.35 | 270.7718 | 6296.1571 | 212.5559 | 629.6157 | 842.1716 | 277165.2363 | 6062.2318 | 31.9939
| 2 | 2902 | 36 | XS | 914.4 | 12.7 | 889 | 359.7623 | 6207.1666 | 282.4134 | 620.7167 | 903.1301 | 365709.2621 | 7998.8902 | 31.8831
| 3 | 2903
| 4 | 2904
| 5 | 2905
| 6 | 2906
| 7 | 2907
| 8 | 2908
| 9 | 2909
| 10 | 2910
| 11 | 2911
| 12 | 2912
| 13 | 2913
| 14 | 2914
| 15 | 2915
| 16 | 2916
30 | 1 | 3001 | 42 | STD | 1066.8 | 9.525 | 1047.75 | 316.3755 | 8621.9444 | 248.3548 | 862.1944 | 1110.5492 | 442103.5542 | 8288.4056 | 37.3818
| 2 | 3002 | 42 | XS | 1066.8 | 12.7 | 1041.4 | 420.5672 | 8517.7527 | 330.1453 | 851.7753 | 1181.9205 | 584214.1664 | 10952.6465 | 37.2708
| 3 | 3003
| 4 | 3004
| 5 | 3005
| 6 | 3006
| 7 | 3007
| 8 | 3008
| 9 | 3009
| 10 | 3010
| 11 | 3011
| 12 | 3012
| 13 | 3013
| 14 | 3014
| 15 | 3015
| 16 | 3016
31 | 1 | 3101 | 48 | STD | 1219.2 | 9.525 | 1200.15 | 361.9792 | 11312.5612 | 284.1536 | 1131.2561 | 1415.4098 | 662152.3298 | 10862.0789 | 42.7698
| 2 | 3102 | 48 | XS | 1219.2 | 12.7 | 1193.8 | 481.3721 | 11193.1682 | 377.8771 | 1119.3168 | 1497.1939 | 875979.0184 | 14369.7346 | 42.6586
| 3 | 3103 | 0 | 0 | 0 | 0 | 0 | 0 | 0 | 0 |  | 0 | 0
| 4 | 3104 | 0 | 0 | 0 | 0 | 0 | 0 | 0 | 0 |  | 0 | 0
| 5 | 3105 | 0 | 0 | 0 | 0 | 0 | 0 | 0 | 0 |  | 0 | 0
| 6 | 3106
| 7 | 3107
| 8 | 3108
| 9 | 3109
| 10 | 3110
| 11 | 3111
| 12 | 3112
| 13 | 3113
| 14 | 3114
| 15 | 3115
| 16 | 3116
20
20 | 1 | 2001 |  | 5s | 406.4 | 4.2926 | 397.8148 | 54.2266 | 1242.9445 | 42.5679 | 124.2945 | 166.8623 | 166.8623 | 10961.1468 | 539.4265
20 | 2 | 2002 |  | 10s | 406.4 | 4.7752 | 396.8496 | 60.2507 | 1236.9205 | 47.2968 | 123.692 | 170.9888 | 170.9888 | 12149.9477 | 597.9305
20 | 3 | 2003 |  | 10 | 406.4 | 6.35 | 393.7 | 79.8064 | 1217.3647 | 62.648 | 121.7365 | 184.3845 | 184.3845 | 15969.2987 | 785.8907
20 | 4 | 2004 |  | 20 | 406.4 | 7.9248 | 390.5504 | 99.2064 | 1197.9648 | 77.877 | 119.7965 | 197.6735 | 197.6735 | 19698.0769 | 969.3935
20 | 5 | 2005 |  | 30 | 406.4 | 9.525 | 387.35 | 118.7596 | 1178.4116 | 93.2263 | 117.8412 | 211.0674 | 211.0674 | 23395.7073 | 1151.3635
20 | 6 | 2006 |  | STD | 406.4 | 9.525 | 387.35 | 118.7596 | 1178.4116 | 93.2263 | 117.8412 | 211.0674 | 211.0674 | 23395.7073 | 1151.3635
20 | 7 | 2007 |  | 40 | 406.4 | 12.7 | 381 | 157.0793 | 1140.0918 | 123.3073 | 114.0092 | 237.3164 | 237.3164 | 30465.7262 | 1499.2976
20 | 8 | 2008 |  | XS | 406.4 | 12.7 | 381 | 157.0793 | 1140.0918 | 123.3073 | 114.0092 | 237.3164 | 237.3164 | 30465.7262 | 1499.2976
20 | 9 | 2009 |  | 60 | 406.4 | 16.6624 | 373.0752 | 204.0139 | 1093.1573 | 160.1509 | 109.3157 | 269.4666 | 269.4666 | 38806.7652 | 1909.7818
20 | 10 | 2010 |  | 80 | 406.4 | 21.4122 | 363.5756 | 258.9752 | 1038.196 | 203.2955 | 103.8196 | 307.1151 | 307.1151 | 48128.6221 | 2368.5346
20 | 11 | 2011 |  | 100 | 406.4 | 26.1874 | 354.0252 | 312.8015 | 984.3697 | 245.5491 |  | 98.437 | 343.9861 | 56791.9974 | 2794.8818
20 | 12 | 2012 |  | 120 | 406.4 | 30.9372 | 344.5256 | 364.9201 | 932.251 | 286.4623 |  | 93.2251 | 379.6874 | 64741.1258 | 3186.079
20 | 13 | 2013 |  | 140 | 406.4 | 36.5252 | 333.3496 | 424.4213 | 872.7498 | 333.1708 |  | 87.275 | 420.4457 | 73287.7294 | 3606.6796
20 | 14 | 2014 |  | 160 | 406.4 | 40.4622 | 325.4756 | 465.1646 | 832.0066 | 365.1542 |  | 83.2007 | 448.3549 | 78814.9647 | 3878.6892
20 | 15 | 2015 |  | 0 | 0 | 0 | 0 | 0 | 0 | 0 |  | 0 | 0 | 0 | 0
20 | 16 | 2016 |  | 0 | 0 | 0 | 0 | 0 | 0 | 0 |  | 0 | 0 | 0 | 0

## Material
HoG - Instalações Industriais
PROPRIEDADES DOS TUBOS
| Material | Temperatura mínima (ºF) | Smax | Sesc | Temperatura (ºF) | [23 empty] | Notas | E | [12 empty] | Tolerâncias de fabricação |  |  |  | Tabela coeficiente Y | Page appendix A
[30 empty] | Sem costura |  | Electric resistance welded pipe |  | Electric fusion welded pipe, single butt seam | Electric fusion welded pipe, double butt, straight or spiral seam |  | Electric fusion welded pipe, 100% radiographed |  | Electric fusion welded pipe, spot radiographed |  | Furnace butt welded |  | Espessura da parede |  | Diâmetro externo
[5 empty] | 100 | 200 | 300 | 400 | 500 | 600 | 650 | 700 | 750 | 800 | 850 | 900 | 950 | 1000 | 1050 | 1100 | 1150 | 1200 | 1250 | 1300 | 1350 | 1400 | 1450 | 1500 | [16 empty] | Máximo | Mínimo
1 | A-53 Gr.B | -20 | 60 | 35 | 20 | 20 | 20 | 20 | 18.9 | 17.3 | 17 | 16.5 | 13 | 10.8 | 8.7 | 6.5 | 4.5 | 2.5 | 1.6 | 1 | [8 empty] | For minimum temperature see patagraph 323.2.2(b) and the applicable curve in Fig. 323.2.2A of the Code. (57) Conversion of carbides to graphite may occur after prolongued exposure to temperature over 427ºC (800ºF). See para. F323.4(b)(2). (59) For temperatures above 482ºC (900ºF), consider the advantages of killed steel. See para. F323.4(b)(4). | 1 | Weld joint type S | 0.85 | Weld joint type E | [7 empty] | 0.6 | Weld joint type F | 12.5 | % |  |  | FS | 142
2 | A-106 Gr.B | -20 | 60 | 35 | 20 | 20 | 20 | 20 | 18.9 | 17.3 | 17 | 16.5 | 13 | 10.8 | 8.7 | 6.5 | 4.5 | 2.5 | 1.6 | 1 | [8 empty] | For minimum temperature see patagraph 323.2.2(b) and the applicable curve in Fig. 323.2.2A of the Code. (57) Conversion of carbides to graphite may occur after prolongued exposure to temperature over 427ºC (800ºF). See para. F323.4(b)(2). | 1 | [12 empty] | 12.5 | % |  |  | FS | 142
3 | A-312 TP304 | -425 | 75 | 30 | 20 | 20 | 20 | 18.7 | 17.5 | 16.4 | 16.2 | 16 | 15.6 | 15.2 | 14.9 | 14.6 | 14.4 | 13.8 | 12.2 | 9.7 | 7.7 | 6 | 4.7 | 3.7 | 2.9 | 2.3 | 1.8 | 1.4 | (26) This unstabilized grade of stainless steel increasingly tends to precipitate intergranular carbides as the carbon content increases above 0.03%. See also para. F323.4(c)(2). (28) For temperatures above 538ºC (1000ºF) these stress values apply only when the carbon content is 0.04% or higher. | 1 |  |  |  | 0.8 | 0.85 | [7 empty] | 12.5 | % |  |  | AS | 162
4 | A-312 TP304H | -325 | 75 | 30 | 20 | 20 | 20 | 18.7 | 17.5 | 16.4 | 16.2 | 16 | 15.6 | 15.2 | 14.9 | 14.6 | 14.4 | 13.8 | 12.2 | 9.7 | 7.7 | 6 | 4.7 | 3.7 | 2.9 | 2.3 | 1.8 | 1.4 | (26) This unstabilized grade of stainless steel increasingly tends to precipitate intergranular carbides as the carbon content increases above 0.03%. See also para. F323.4(c)(2). | 1 |  |  |  | 0.8 | 0.85 | [7 empty] | 12.5 | % |  |  | AS | 162
5 | A-312 TP304L | -425 | 70 | 25 | 16.7 | 16.7 | 16.7 | 15.8 | 14.8 | 14 | 13.7 | 13.5 | 13.3 | 13 | 12.8 | 11.9 | 9.9 | 7.8 | 6.3 | 5.1 | 4 | 3.2 | 2.6 | 2.1 | 1.7 | 1.1 | 1 | 0.9 |  | 1 |  |  |  | 0.8 | 0.85 | [7 empty] | 12.5 | % |  |  | AS | 158
6 | A-312 TP316 | -425 | 75 | 30 | 20 | 20 | 20 | 19.3 | 17.9 | 17 | 16.7 | 16.3 | 16.1 | 15.9 | 15.7 | 15.5 | 15.4 | 15.3 | 14.5 | 12.4 | 9.8 | 7.4 | 5.5 | 4.1 | 3.1 | 2.3 | 1.7 | 1.3 | (26) This unstabilized grade of stainless steel increasingly tends to precipitate intergranular carbides as the carbon content increases above 0.03%. See also para. F323.4(c)(2). (28) For temperatures above 427ºC (800ºF) these stress values apply only when the carbon content is 0.04% or higher. | 1 |  |  |  | 0.8 | 0.85 | [7 empty] | 12.5 | % |  |  | AS | 160
7 | A-312 TP316H | -325 | 75 | 30 | 20 | 20 | 20 | 19.3 | 17.9 | 17 | 16.7 | 16.3 | 16.1 | 15.9 | 15.7 | 15.5 | 15.4 | 15.3 | 14.5 | 12.4 | 9.8 | 7.4 | 5.5 | 4.1 | 3.1 | 2.3 | 1.7 | 1.3 | (26) This unstabilized grade of stainless steel increasingly tends to precipitate intergranular carbides as the carbon content increases above 0.03%. See also para. F323.4(c)(2). | 1 |  |  |  | 0.8 | 0.85 | [7 empty] | 12.5 | % |  |  | AS | 160
8 | A-312 TP316L | -425 | 70 | 25 | 16.7 | 16.7 | 16.7 | 15.5 | 14.4 | 13.5 | 13.2 | 12.9 | 12.6 | 12.4 | 12.1 | 11.8 | 11.5 | 11.2 | 10.8 | 10.2 | 8.8 | 6.4 | 4.7 | 3.5 | 2.5 | 1.8 | 1.3 | 1 |  | 1 |  |  |  | 0.8 | 0.85 | [7 empty] | 12.5 | % |  |  | AS | 158
9 | A-312 TP321 | -425 | 75 | 30 | 20 | 20 | 20 | 20 | 19.3 | 18.3 | 17.9 | 17.5 | 17.2 | 16.9 | 16.7 | 16.6 | 16.4 | 16.2 | 9.6 | 6.9 | 5 | 3.6 | 2.6 | 1.7 | 1.1 | 0.8 | 0.5 | 0.3 | (30) For temperatures above 538ºC (1000ºF), these stress values may be used only if the material has been treated at temperature of 1093ºC (2000ºF) minimum. | 1 |  |  |  | 0.8 | 0.85 | [7 empty] | 12.5 | % |  |  | AS | 158
10 | A-312 TP321H | -325 | 75 | 30 | 20 | 20 | 20 | 20 | 19.3 | 18.3 | 17.9 | 17.5 | 17.2 | 16.9 | 16.7 | 16.6 | 16.4 | 16.2 | 11.7 | 9.1 | 6.9 | 5.4 | 4.1 | 3.2 | 2.5 | 1.9 | 1.5 | 1.1 |  | 1 |  |  |  | 0.8 | 0.85 | [7 empty] | 12.5 | % |  |  | AS | 160
11 | A-333 Gr.3 | -150 | 65 | 35 | 21.7 | 19.6 | 19.6 | 18.7 | 17.8 | 16.8 | 16.3 | 15.5 | 13.9 | 11.4 | 9 | 6.5 | 4.5 | 2.5 | 1.6 | 1 | [9 empty] | 1 |  | 0.85 | [10 empty] | 12.5 | % |  |  | FS | 152
12 | A-333 Gr.6 | -50 | 60 | 35 | 20 | 20 | 20 | 20 | 18.9 | 17.3 | 17 | 16.5 | 13 | 10.8 | 8.7 | 6.5 | 4.5 | 2.5 | 1.6 | 1 | [8 empty] | (57) Conversion of carbides to graphite may occur after prolonged exposure to temperatures over 427°C (800°F). See para. F323.4(b)(2). | 1 |  | 0.85 | [10 empty] | 12.5 | % |  |  | FS | 142
13 | A-334 Gr.3 | -150 | 65 | 35 | 21.7 | 19.6 | 19.6 | 18.7 | 17.8 | 16.8 | 16.3 | 15.5 | 13.9 | 11.4 | 9 | 6.5 | 4.5 | 2.5 | 1.6 | 1 | [9 empty] | 1 | [12 empty] | 12.5 | % |  |  | FS | 152
14 | A-334 Gr.6 | -50 | 60 | 35 | 20 | 20 | 20 | 20 | 18.9 | 17.3 | 17 | 16.5 | 13 | 10.8 | 8.7 | 6.5 | 4.5 | 2.5 | 1.6 | 1 | [8 empty] | (57) Conversion of carbides to graphite may occur after prolonged exposure to temperatures over 427°C (800°F). See para. F323.4(b)(2). | 1 | [12 empty] | 12.5 | % |  |  | FS | 142
15 | A-358 TP304 | -425 | 75 | 30 | 20 | 20 | 20 | 18.7 | 17.5 | 16.4 | 16.2 | 16 | 15.6 | 15.2 | 14.9 | 14.6 | 14.4 | 13.8 | 12.2 | 9.7 | 7.7 | 6 | 4.7 | 3.7 | 2.9 | 2.3 | 1.8 | 1.4 | (26) This unstabilized grade of stainless steel increasingly tends to precipitate intergranular carbides as the carbon content increases above 0.03%. See also para. F323.4(c)(2). (28) For temperatures above 538ºC (1000ºF) these stress values apply only when the carbon content is 0.04% or higher. (31) For temperatures above 538°C (1000°F), these stress values may be used only if the material has been heat treated by heating to a minimum temperature of 1038°C (1900°F) and quenching in water or rapidly cooling by other means. (36) The specification permits this material to be furnished without solution heat treatment or with other than a solution heat treatment. When the material has not been solution heat treated, the minimum temperature shall be −29°C (−20°F) unless the material is impact tested per para. 323.3. | [5 empty] | 0.85 | (Class 2) | 1 | (Classes 1, 3, 4) | 0.9 | (Class 5) |  |  | 0.01 | in |  |  | AS | 162
16 | A-358 TP304L | -425 | 70 | 25 | 16.7 | 16.7 | 16.7 | 15.8 | 14.8 | 14 | 13.7 | 13.5 | 13.3 | 13 | 12.8 | 11.9 | 9.9 | 7.8 | 6.3 | 5.1 | 4 | 3.2 | 2.6 | 2.1 | 1.7 | 1.1 | 1 | 0.9 | (36) The specification permits this material to be furnished without solution heat treatment or with other than a solution heat treatment. When the material has not been solution heat treated, the minimum temperature shall be -29ºC (-20ºF) unless the material is impact tested per para. 323.3. | [5 empty] | 0.85 | (Class 2) | 1 | (Classes 1, 3, 4) | 0.9 | (Class 5) |  |  | 0.01 | in |  |  | AS | 158
17 | A-358 TP316 | -425 | 75 | 30 | 20 | 20 | 20 | 19.3 | 17.9 | 17 | 16.7 | 16.3 | 16.1 | 15.9 | 15.7 | 15.5 | 15.4 | 15.3 | 14.5 | 12.4 | 9.8 | 7.4 | 5.5 | 4.1 | 3.1 | 2.3 | 1.7 | 1.3 | (26) This unstabilized grade of stainless steel increasingly tends to precipitate intergranular carbides as the carbon content increases above 0.03%. See also para. F323.4(c)(2). (28) For temperatures above 427ºC (800ºF) these stress values apply only when the carbon content is 0.04% or higher. (31) For temperatures above 538°C (1000°F), these stress values may be used only if the material has been heat treated by heating to a minimum temperature of 1038°C (1900°F) and quenching in water or rapidly cooling by other means. (36) The specification permits this material to be furnished without solution heat treatment or with other than a solution heat treatment. When the material has not been solution heat treated, the minimum temperature shall be −29°C (−20°F) unless the material is impact tested per para. 323.3. | [5 empty] | 0.85 | (Class 2) | 1 | (Classes 1, 3, 4) | 0.9 | (Class 5) |  |  | 0.01 | in |  |  | AS | 160
18 | A-358 TP316L | -425 | 70 | 25 | 16.7 | 16.7 | 16.7 | 15.5 | 14.4 | 13.5 | 13.2 | 12.9 | 12.6 | 12.4 | 12.1 | 11.8 | 11.5 | 11.2 | 10.8 | 10.2 | 8.8 | 6.4 | 4.7 | 3.5 | 2.5 | 1.8 | 1.3 | 1 | (36) The specification permits this material to be furnished without solution heat treatment or with other than a solution heat treatment. When the material has not been solution heat treated, the minimum temperature shall be −29°C (−20°F) unless the material is impact tested per para. 323.3. | [5 empty] | 0.85 | (Class 2) | 1 | (Classes 1, 3, 4) | 0.9 | (Class 5) |  |  | 0.01 | % |  |  | AS | 158
19 | A-672 Gr.B60 Cl.22 | -20 | 60 | 32 | 20 | 19.5 | 18.9 | 18.3 | 17.3 | 15.8 | 15.5 | 14.4 | 13 | 10.8 | 8.7 | 6.5 | 4.5 | 2.5 | 1.6 | 1 | [8 empty] | For minimum temperature see patagraph 323.2.2(b) and the applicable curve in Fig. 323.2.2A of the Code. (57) Conversion of carbides to graphite may occur after prolonged exposure to temperatures over 427°C (800°F). See para. F323.4(b)(2). (67) For use under this Code, the heat treatment requirements for pipe manufactured to A-671, A-672, and A-691 shall be as required by para. 331 for the particular material being used. | [5 empty] | 1 | (100% radiographed) | [6 empty] | 0.01 | in |  |  | ODM | 142
20 | A-790 S31803 | -60 | 90 | 65 | 30 | 30 | 28.9 | 27.9 | 27.2 | 26.9 | [18 empty] | FERRITIC/AUSTENITIC (DUPLEX) STAINLESS STEEL (25) This steel may develop embrittlement after service at aproximately 316ºC (600ºF) and higher temperature | 1 |  |  |  | 0.8 | 0.85 |  | 1 | [5 empty] | 12.5 | % |  |  | ODM | 162
21 | API 5L Gr.B (<20"NPS) | -20 | 60 | 35 | 20 | 20 | 20 | 20 | 18.9 | 17.3 | 17 | 16.5 | 13 | 10.8 | 8.7 | 6.5 | 4.5 | 2.5 | 1.6 | 1 | [8 empty] | For minimum temperature see patagraph 323.2.2(b) and the applicable curve in Fig. 323.2.2A of the Code. (57) Conversion of carbides to graphite may occur after prolonged exposure to temperatures over 427°C (800°F). See para. F323.4(b)(2). (59) For temperatures above 482ºC (900ºF), consider the advantages of killed steel. See para. F323.4(b)(4). (77) [Table with CSA (Canadian Standards Association) equivalences] | 1 |  | 0.85 |  |  | 0.95 | [5 empty] | 0.6 |  | 12.5 | % |  |  | FS | 142
22 | API 5L Gr.B (≥20"NPS) | -20 | 60 | 35 | 20 | 20 | 20 | 20 | 18.9 | 17.3 | 17 | 16.5 | 13 | 10.8 | 8.7 | 6.5 | 4.5 | 2.5 | 1.6 | 1 | [8 empty] | For minimum temperature see patagraph 323.2.2(b) and the applicable curve in Fig. 323.2.2A of the Code. (57) Conversion of carbides to graphite may occur after prolonged exposure to temperatures over 427°C (800°F). See para. F323.4(b)(2). (59) For temperatures above 482ºC (900ºF), consider the advantages of killed steel. See para. F323.4(b)(4). (77) [Table with CSA (Canadian Standards Association) equivalences] | 1 |  | 0.85 |  |  | 0.95 | [5 empty] | 0.6 |  | 8 | % |  |  | FS | 142
23 | B-165 N04400 (≤5"O.D.) | -325 | 70 | 28 | 18.7 | 16.4 | 15.4 | 14.8 | 14.8 | 14.8 | 14.8 | 14.8 | 14.6 | 14.2 | 11 | 8 | [12 empty] | SIZE RANGE ≤ 5" O.D. (76) Hydrostatic testing is an option (not required) in this specification. For use under this Code, hydrostatic testing is required. | 1 | [12 empty] | 12.5 | % |  |  | ODM | 174
24 | B-165 N04400 (>5"O.D.) | -325 | 70 | 25 | 16.7 | 14.7 | 13.7 | 13.2 | 13.2 | 13.2 | 13.2 | 13.2 | 13 | 12.7 | 11.8 | 8 | [12 empty] | SIZE RANGE > 5" O.D. (76) Hydrostatic testing is an option (not required) in this specification. For use under this Code, hydrostatic testing is required. | 1 | [12 empty] | 12.5 | % |  |  | ODM | 174
25 | B-167 N06600 (≤5"O.D.) | -325 | 80 | 35 | 23.3 | 23.3 | 23.3 | 23.3 | 23.3 | 23.3 | 23.3 | 23.3 | 23.3 | 23.3 | 20 | 16 | 10.6 | 7 | 4.5 | 3 | 2.2 | 2 | [6 empty] | SIZE RANGE ≤ 5" O.D. | 1 | [12 empty] | 12.5 | % |  |  | ODM | 174
27 | B-167 N06600 (>5"O.D.) | -325 | 75 | 25 | 16.7 | 16.7 | 16.7 | 16.7 | 16.7 | 16.7 | 16.7 | 16.7 | 16.7 | 16.7 | 16.5 | 15.9 | 15.9 | 7 | 4.5 | 3 | 2.2 | 2 | [6 empty] | SIZE RANGE > 5" O.D. | 1 | [12 empty] | 12.5 | % |  |  | ODM | 174
28 | B-619 N10276 | -325 | 100 | 41 | 27.3 | 27.3 | 27.3 | 27.3 | 26.9 | 25.4 | 24.7 | 24 | 23.5 | 23 | 22.6 | 22.3 | 22.1 | 21.8 | 18.5 | 15 | 12.2 | 9.8 | 7.8 | [5 empty] | (76) Hydrostatic testing is an option (not required) in this specification. For use under this Code, hydrostatic testing is required. |  |  | 0.85 |  | 0.8 | 0.85 | [7 empty] | 12.5 | % |  |  | ODM | 176